## Notion
Name | in/out runner | Tipo de motor brush(ed/less) | Fabricante | Modelo | Número de Células - Máximo (S) | KV | Peso líquido (g) | Corrente Máxima (A) | Potência Máxima (W) | Rm Ohms | lo@10v Amps | Voltagem Mínima (V) | Voltagem Máxima (V) | Altura caixa de redução (mm) | Comprimento caixa de redução (mm) | Comprimento do eixo | Comprimento total (mm) | Corrente Nominal (A) | Datasheet | Diâmetro Total (mm) | Diâmetro do eixo (mm) | Framework | Largura caixa de redução (mm) | Material da engrenagem | Max Thrust (g) | Número de Células - mínimo (S) | Razão de Redução (x/y) | Torque Nominal (kg*cm) | Torque de Estol (kg*cm) | Velocidade de Carga (RPM) | Velocidade de Revolução (RPM/6V)
|  | Brushless | BrotherHobby | BrotherHobby 2812-1115KV |  | 1115 |  | 33.8 |  | 0.07 | 1.12
|  | Brushless | BrotherHobby | BrotherHobby 3008-1900KV |  | 1900 |  | 42.4 |  | 0.05 | 1.54
EMAX Multicopter motor MT1806 | out runner | Brushless | EMAX | EMAX MT1806 | 3 | 1430 | [5 empty] | 7.4 | 12.6 | 0 | 0 | 10 | 26.7 |  | https://cdn,shopify,com/s/files/1/0469/7358/3518/t/3/assets/MT1806-1430KV,jpg?v=1598522269 | 23 | 5 | 12N14P | 0 | Sem caixa de redução | 280 | 2 | 1
|  | Brushless | Great Planes | Rimfire 35-30-1250 | 3 | 1250 | 71 | 30 | 333 | 0.09 | 1.2
G12-N20 Geared Mini DC Motor | in runner | Brushed | Handson Technology | GA12-N20 |  |  | 10 |  |  |  |  | 6 | 12 | 10 | 15 | 10 | 34 | 0.07 | https://github,com/Equipe-SJBots/misc/blob/main/Files/Datasheets/Datasheet/GA12-N20,pdf |  | 3 |  | 12 | Metal |  |  | 0.1 | 2 | 16 | 80 | 100
|  | Brushless | iFlight | iFlight XING-E Pro 2207-1800KV | 6 | 1800 | 33.8 | 35.22 | 845.3 | 0.08 | 1.2
|  | Brushless | iFlight | iFlight XING 2208-2450KV | 6 | 2450 | 37 | 49.57 | 793 | 0.04
|  | Brushless | iFlight | iFlight XING 4214-660KV | 6 | 660 | 215 | 98 | 2300 | 0.02
Leopard Hobby
|  | Brushed | Magmotor Technologies Inc, | Magmotor S28-150 | 6 | 254 | 1700 | 162 | 2183 | 0.06 | 3.4
|  | Brushed | Magmotor Technologies Inc, | Magmotor S28-400 | 6 | 206 | 3100 | 162 | 3367 | 0.04 | 4.5
|  | Brushless | Neumotors | Neumotors 2220/12 - 550KV | 13 | 550 | 962 | 117 | 10000 | 0.14 | 1.7
|  | Brushless | Neumotors | Neumotors 8025-150KV | 18 | 150 | 1458 | 117 | 9000 | 0.02 | 1.06
|  | Brushless | Neumotors | Neumotors 8038-100KV | 28 | 100 | 1966 | 146 | 14000 | 0.02 | 1.16
|  | Brushless | Neumotors | Neumotors 8057-100KV | 24 | 100 |  | 350 |  | 0.02 | 8
|  | Brushless | Racerstart | RacerStar BR1104-4000KV | 2 | 4000 | 5.5 | 3.1 | 23
|  | Brushless | Racerstart | RacerStar 1806-2208KV |  | 2208 |  | 12 |  | 0.13 | 0.58
|  | Brushless | Scorpion Power System | Scorpion S-1804-1650KV | 2 | 1650 | 12 | 5 | 32.5 | 0.4 | 0.25
|  | Brushless | Scorpion Power System | Scorpion S-1805-2250KV | 2 | 2250 | 16 | 7 | 45 | 0.4 | 0.25
|  | Brushless | Scorpion Power System | Scorpion M-2205-2350KV | 4 | 2350 | 30.6 | 25 | 420 | 0.78 | 0.88
|  | Brushless | Scorpion Power System | Scorpion HKII-2206-3900 | 3 | 3900 | 31.6 | 14 | 150 | 0.06 | 0.83
|  | Brushless | Scorpion Power System | Scorpion HKII-2206-5300 | 2 | 5300 | 34 | 18 | 130 | 0.03 | 2.12
|  | Brushless | Scorpion Power System | Scorpion SII-2205-1490KV | 3 | 1490 | 35.4 | 10 | 110 | 0.19 | 0.42
|  | Brushless | Scorpion Power System | Scorpion SII-2205-1585KV | 3 | 1585 | 35.4 | 10 | 110 | 0.18 | 0.47
|  | Brushless | Scorpion Power System | Scorpion SII-2205-1900KV | 3 | 1900 | 35.4 | 12 | 130 | 0.13 | 0.58
|  | Brushless | Scorpion Power System | Scorpion HKII-2208-24 | 3 | 3590 | 39 | 21 | 220 | 0.06 | 1.21
|  | Brushless | Scorpion Power System | Scorpion HKII-2208-28 | 3 | 3125 | 39 | 18 | 200 | 0.08 | 1.15
|  | Brushless | Scorpion Power System | Scorpion HKII-2208-34 | 3 | 2600 | 39 | 15 | 160 | 0.13 | 0.85
|  | Brushless | Scorpion Power System | Scorpion M-2208-2000KV | 4 | 2000 | 41 | 25 | 460 | 0.06 | 1.06
|  | Brushless | Scorpion Power System | Scorpion SII-2208-1100KV | 3 | 1100 | 45 | 12 | 130 | 0.17 | 0.41
|  | Brushless | Scorpion Power System | Scorpion SII-2208-1280KV | 3 | 1280 | 45 | 14 | 150 | 0.15 | 0.47
|  | Brushless | Scorpion Power System | Scorpion M-2212-930KV | 3 | 930 | 51.8 | 13 | 163 | 0.17 | 0.35
|  | Brushless | Scorpion Power System | Scorpion HKII-2213-14 | 3 | 3585 | 54 | 32 | 330 | 0.04 | 1.74
|  | Brushless | Scorpion Power System | Scorpion HKII-2213-16 | 3 | 3200 | 54 | 30 | 310 | 0.04 | 1.6
|  | Brushless | Scorpion Power System | Scorpion HKII-2213-20 | 3 | 2640 | 54 | 26 | 280 | 0.06 | 1.1
|  | Brushless | Scorpion Power System | Scorpion SII-2212-1070KV | 4 | 1070 | 58 | 15 | 222 | 0.09 | 0.59
|  | Brushless | Scorpion Power System | Scorpion SII-2212-1400KV | 4 | 1400 | 58 | 25 | 370 | 0.08 | 0.73
|  | Brushless | Scorpion Power System | Scorpion SII-2212-1850KV | 4 | 1850 | 58 | 22 | 326 | 0.03 | 1.31
|  | Brushless | Scorpion Power System | Scorpion SII-2212-885KV | 4 | 885 | 58 | 13 | 192 | 0.15 | 0.41
|  | Brushless | Scorpion Power System | Scorpion SII-2212-960KV | 4 | 960 | 58 | 13 | 192 | 0.14 | 0.51
|  | Brushless | Scorpion Power System | Scorpion HKII-2216-12 | 3 | 3350 | 64 | 35 | 375 | 0.03 | 1.87
|  | Brushless | Scorpion Power System | Scorpion HKII-2216-14 | 3 | 2920 | 64 | 32 | 340 | 0.04 | 1.35
|  | Brushless | Scorpion Power System | Scorpion HKII-2216-16 | 3 | 2608 | 64 | 30 | 320 | 0.05 | 1.19
|  | Brushless | Scorpion Power System | Scorpion SII-2215-1127KV | 4 | 1127 | 68.6 | 20 | 296 | 0.08 | 0.73
|  | Brushless | Scorpion Power System | Scorpion SII-2215-1400KV | 4 | 1400 | 68.6 | 35 | 518 | 0.1 | 0.95
|  | Brushless | Scorpion Power System | Scorpion SII-2215-1810KV | 4 | 1810 | 68.6 | 25 | 370 | 0.03 | 1.35
|  | Brushless | Scorpion Power System | Scorpion SII-2215-900KV | 4 | 900 | 68.6 | 16 | 237 | 0.14 | 0.52
|  | Brushless | Scorpion Power System | Scorpion HKII-2221-10 | 4 | 3000 | 81 | 42 | 550 | 0.03 | 1.79
|  | Brushless | Scorpion Power System | Scorpion HKII-2221-12 | 4 | 2580 | 81 | 38 | 530 | 0.04 | 1.5
|  | Brushless | Scorpion Power System | Scorpion HKII-2221-1630 | 6 | 1630 | 81 | 25 | 530 | 0.08 | 0.71
|  | Brushless | Scorpion Power System | Scorpion HKII-2221-2010 | 6 | 2010 | 81 | 28 | 590 | 0.05 | 1.01
|  | Brushless | Scorpion Power System | Scorpion HKII-2221-6 | 3 | 4400 | 81 | 52 | 525 | 0.02 | 2.89
|  | Brushless | Scorpion Power System | Scorpion HKII-2221-8 | 3 | 3595 | 81 | 45 | 475 | 0.02 | 2.31
|  | Brushless | Scorpion Power System | Scorpion M-3011-760KV | 8 | 760 | 87 | 22 | 652 | 0.06 | 0.67
|  | Brushless | Scorpion Power System | Scorpion SII-3008-1090KV | 4 | 1090 | 95 | 26 | 370 | 0.06 | 0.79
|  | Brushless | Scorpion Power System | Scorpion SII-3008-1220KV | 4 | 1220 | 95 | 32 | 425 | 0.04 | 0.97
|  | Brushless | Scorpion Power System | Scorpion HK-2520-1580KV | 6 | 1580 | 104 | 34 | 715 | 0.03 | 1.77
|  | Brushless | Scorpion Power System | Scorpion HK-2520-1880KV | 6 | 1880 | 104 | 38 | 800 | 0.03 | 2.25
|  | Brushless | Scorpion Power System | Scorpion HK-2520-3500KV | 4 | 3500 | 104 | 55 | 770 | 0.01 | 5.8
|  | Brushless | Scorpion Power System | Scorpion HK-2520-1360KV | 6 | 1360 | 108 | 30 | 630 | 0.04 | 1.55
|  | Brushless | Scorpion Power System | Scorpion M-3014-380KV | 6 | 380 | 115 | 15 | 333 | 0.23 | 0.27
|  | Brushless | Scorpion Power System | Scorpion HK-3014-900KV | 6 | 900 | 119 | 28 | 650 | 0.07 | 1.09
|  | Brushless | Scorpion Power System | Scorpion SII-3014-1040KV | 4 | 1040 | 129 | 40 | 600 | 0.03 | 1.35
|  | Brushless | Scorpion Power System | Scorpion SII-3014-1220KV | 4 | 1220 | 129 | 46 | 640 | 0.02 | 1.64
|  | Brushless | Scorpion Power System | Scorpion SII-3014-830KV | 5 | 830 | 129 | 30 | 550 | 0.04 | 1.06
|  | Brushless | Scorpion Power System | Scorpion A-3017-560kv | 6 | 560 | 152 | 23 | 510 | 0.08 | 0.69
|  | Brushless | Scorpion Power System | Scorpion MII-4010-360KV | 10 | 360 | 152 | 30 | 1110 | 0.15 | 0.34
|  | Brushless | Scorpion Power System | Scorpion MII-4010-400KV | 10 | 400 | 152 | 40 | 1480 | 0.14 | 0.38
|  | Brushless | Scorpion Power System | Scorpion HK-3020-1000KV | 6 | 1000 | 153 | 45 | 1050 | 0.03 | 1.75
|  | Brushless | Scorpion Power System | Scorpion SII-3020-1110KV | 4 | 1100 | 166 | 60 | 840 | 0.02 | 2.08
|  | Brushless | Scorpion Power System | Scorpion SII-3020-780KV | 6 | 780 | 166 | 40 | 800 | 0.03 | 1.21
|  | Brushless | Scorpion Power System | Scorpion SII-3020-890KV | 5 | 890 | 166 | 45 | 780 | 0.02 | 1.42
|  | Brushless | Scorpion Power System | Scorpion MII-4015-340KV | 10 | 340 | 194 | 34 | 1258 | 0.11 | 0.47
|  | Brushless | Scorpion Power System | Scorpion SII-3026-1190KV | 4 | 1190 | 205 | 80 | 1050 | 0.01 | 3.26
|  | Brushless | Scorpion Power System | Scorpion SII-3026-710KV | 5 | 710 | 205 | 60 | 1000 | 0.02 | 1.56
|  | Brushless | Scorpion Power System | Scorpion SII-3026-890KV | 4 | 890 | 205 | 70 | 1025 | 0.01 | 1.9
|  | Brushless | Scorpion Power System | Scorpion MIII-4015-310KV | 10 | 310 | 208 | 26 | 962 | 0.11 | 0.51
|  | Brushless | Scorpion Power System | Scorpion HK-4015-1070KV | 8 | 1070 | 215 | 65 | 1900 | 0.02 | 2.02
|  | Brushless | Scorpion Power System | Scorpion M-4215-320KV | 10 | 320 | 223 | 30 | 1110 | 0.06 | 0.49
|  | Brushless | Scorpion Power System | Scorpion HK-3226-1400KV | 6 | 1400 | 239 | 80 | 1770 | 0.01 | 3.89
|  | Brushless | Scorpion Power System | Scorpion HK-3226-1600KV | 6 | 1600 | 239 | 70 | 1550 | 0.01 | 2.19
|  | Brushless | Scorpion Power System | Scorpion HK-3226-900KV | 8 | 900 | 239 | 60 | 1770 | 0.02 | 2.21
|  | Brushless | Scorpion Power System | Scorpion HK-4015-1450KV | 6 | 1450 | 244 | 80 | 1770 | 0.01 | 3.16
|  | Brushless | Scorpion Power System | Scorpion SII-3032-690KV | 5 | 690 | 275 | 60 | 1025 | 0.02 | 2.71
|  | Brushless | Scorpion Power System | Scorpion SII-3032-880KV | 4 | 880 | 275 | 70 | 1050 | 0.01 | 3.12
|  | Brushless | Scorpion Power System | Scorpion SII-4020-420KV | 6 | 420 | 288 | 70 | 1500 | 0.03 | 0.91
|  | Brushless | Scorpion Power System | Scorpion SII-4020-540KV | 6 | 540 | 288 | 85 | 1850 | 0.02 | 1.22
|  | Brushless | Scorpion Power System | Scorpion SII-4020-630KV | 6 | 630 | 288 | 95 | 1500 | 0.02 | 1.54
|  | Brushless | Scorpion Power System | Scorpion HKIV-4020-1060KV | 6 | 1060 | 310 | 78 | 1640 | 0.01 | 4.03
|  | Brushless | Scorpion Power System | Scorpion HKIV-4020-1320KV | 6 | 1320 | 310 | 90 | 1890 | 0.01 | 5.74
|  | Brushless | Scorpion Power System | Scorpion HKIV-4020-860KV | 6 | 860 | 310 | 78 | 1640 | 0.01 | 2.67
|  | Brushless | Scorpion Power System | Scorpion HKIV-4025-1100KV | 6 | 1100 | 347 | 100 | 2200 | 0.01 | 3.19
|  | Brushless | Scorpion Power System | Scorpion HKIV-4025-520KV | 12 | 520 | 347 | 65 | 2850 | 0.02 | 1.81
|  | Brushless | Scorpion Power System | Scorpion HKIV-4025-850KV | 8 | 850 | 347 | 95 | 2700 | 0.01 | 3.69
|  | Brushless | Scorpion Power System | Scorpion SII-4025-330KV | 8 | 330 | 353 | 75 | 2000 | 0.04 | 0.74
|  | Brushless | Scorpion Power System | Scorpion SII-4025-440KV | 7 | 440 | 353 | 85 | 2000 | 0.03 | 1.1
|  | Brushless | Scorpion Power System | Scorpion SII-4025-520KV | 6 | 520 | 353 | 100 | 2000 | 0.02 | 1.4
|  | Brushless | Scorpion Power System | Scorpion HK-3536-510KV | 12 | 510 | 365 | 70 | 2900 | 0.03 | 1.24
|  | Brushless | Scorpion Power System | Scorpion HKII-4225-500KV | 12 | 500 | 393 | 80 | 3550 | 0.02 | 1.62
|  | Brushless | Scorpion Power System | Scorpion HKII-4225-550KV | 12 | 550 | 393 | 80 | 3550 | 0.02 | 1.77
|  | Brushless | Scorpion Power System | Scorpion HKII-4225-610KV | 12 | 610 | 393 | 80 | 3550 | 0.01 | 2.33
|  | Brushless | Scorpion Power System | Scorpion HK-4035-800KV* | 12 | 800 | 435 | 100 | 4200 | 0.01 | 2.5
|  | Brushless | Scorpion Power System | Scorpion SII-4035-330KV | 11 | 330 | 435 | 65 | 2400 | 0.03 | 1.41
|  | Brushless | Scorpion Power System | Scorpion SII-4035-380KV | 11 | 380 | 435 | 70 | 2600 | 0.03 | 1.52
|  | Brushless | Scorpion Power System | Scorpion SII-4035-450KV | 10 | 450 | 435 | 80 | 2960 | 0.03 | 1.71
|  | Brushless | Scorpion Power System | Scorpion SII-4035-250KV | 12 | 250 | 450 | 65 | 2700 | 0.04 | 0.69
|  | Brushless | Scorpion Power System | Scorpion HKIV-4035-330KV | 12 | 330 | 456 | 60 | 2650 | 0.04 | 1.48
|  | Brushless | Scorpion Power System | Scorpion HKIV-4035-450KV | 12 | 450 | 456 | 75 | 3300 | 0.02 | 2.22
|  | Brushless | Scorpion Power System | Scorpion HKIV-4035-520KV | 12 | 520 | 456 | 84 | 3729 | 0.02 | 2.1
|  | Brushless | Scorpion Power System | Scorpion HKIV-4035-560KV | 12 | 560 | 456 | 100 | 4200 | 0.01 | 2.81
|  | Brushless | Scorpion Power System | Scorpion HK-4526-520KV | 12 | 520 | 485 | 100 | 4450 | 0.01 | 2.1
|  | Brushless | Scorpion Power System | Scorpion HKIII-5020-520KV | 12 | 520 | 498 | 90 | 4000 | 0.01 | 1.26
|  | Brushless | Scorpion Power System | Scorpion HKIII-5020-450KV | 12 | 450 | 501 | 85 | 3770 | 0.02 | 1.31
|  | Brushless | Scorpion Power System | Scorpion HKII-4525-450KV (ULTIMATE) | 12 | 450 | 515 | 85 | 4403 | 0.02 | 1.25
|  | Brushless | Scorpion Power System | Scorpion HKII-4525-520KV (ULTIMATE) | 12 | 520 | 516 | 100 | 4450 | 0.01 | 1.81
|  | Brushless | Scorpion Power System | Scorpion HKII-4235-520KV | 12 | 520 | 519 | 100 | 4450 | 0.01 | 2.3
|  | Brushless | Scorpion Power System | Scorpion HKII-4235-630KV | 12 | 630 | 522 | 120 | 5328 | 0.01 | 1.6
|  | Brushless | Scorpion Power System | Scorpion HK-4530-450KV | 14 | 450 | 565 | 110 | 5400 | 0.01 | 1.71
|  | Brushless | Scorpion Power System | Scorpion HK-4530-500KV | 12 | 500 | 565 | 115 | 4800 | 0.01 | 1.85
|  | Brushless | Scorpion Power System | Scorpion HK-4530-540KV | 12 | 540 | 565 | 115 | 4800 | 0.01 | 2.11
|  | Brushless | Scorpion Power System | Scorpion HKIII-5025-440KV | 14 | 440 | 566 | 95 | 4200 | 0.02 | 1.15
|  | Brushless | Scorpion Power System | Scorpion S-5028-220KV | 10 | 220 | 576 | 70 | 2590 | 0.03 | 0.98
|  | Brushless | Scorpion Power System | Scorpion HKII-4530-540kv (6mm,55mm) | 12 | 540 | 588 | 115 | 4800 | 0.01 | 2.54
|  | Brushless | Scorpion Power System | Scorpion HKIII-5025-520KV (F3S Edition) | 16 | 520 | 595 | 130 | 7696 | 0.01 | 2.2
|  | Brushless | Scorpion Power System | Scorpion HKII-4530-500kv (6mm,55mm) | 12 | 500 | 598 | 115 | 4800 | 0.01 | 2.12
|  | Brushless | Scorpion Power System | Scorpion HK-4535-450KV | 14 | 450 | 660 | 120 | 6200 | 0.01 | 1.84
|  | Brushless | Scorpion Power System | Scorpion HK-4535-500KV | 14 | 500 | 664 | 125 | 6500 | 0.01 | 2.06
|  | Brushless | Scorpion Power System | Scorpion SII-5525-170KV | 10 | 170 | 708 | 70 | 2450 | 0.04 | 0.78
|  | Brushless | Scorpion Power System | Scorpion SII-5525-195KV | 10 | 195 | 708 | 80 | 2800 | 0.03 | 0.88
|  | Brushless | Scorpion Power System | Scorpion SII-5525-210KV | 10 | 210 | 708 | 90 | 3150 | 0.03 | 1.11
|  | Brushless | Scorpion Power System | Scorpion HK-4540-400KV | 18 | 400 | 719 | 150 | 10000 | 0.01 | 1.65
|  | Brushless | Scorpion Power System | Scorpion HKIII-5035-410KV | 14 | 410 | 732 | 120 | 5400 | 0.01 | 1.53
|  | Brushless | Scorpion Power System | Scorpion HKIII-5035-500KV | 14 | 500 | 742 | 105 | 5100 | 0.01 | 2.05
|  | Brushless | Scorpion Power System | Scorpion HKIII-5035-380KV | 14 | 380 | 744 | 99 | 4800 | 0.01 | 1.44
|  | Brushless | Scorpion Power System | Scorpion HKIV-5035-410KV (6mm 55mm) | 12 | 410 | 778 | 105 | 4662 | 0.01 | 3.3
|  | Brushless | Scorpion Power System | Scorpion HKIV-5035-380KV (8mm 55mm) | 14 | 380 | 785 | 99 | 7097 | 0.02 | 2.9
|  | Brushless | Scorpion Power System | Scorpion HKIV-5035-500KV (8mm 55mm) | 12 | 500 | 785 | 120 | 5328 | 0.01 | 4.2
|  | Brushless | Scorpion Power System | Scorpion HKIII-5040-530KV (8mm) | 16 | 530 | 839 | 200 | 11840 | 0.01 | 3.12
|  | Brushless | Scorpion Power System | Scorpion SII-5535-160KV | 12 | 160 | 906 | 90 | 3750 | 0.03 | 1.11
|  | Brushless | Scorpion Power System | Scorpion SII-5535-190KV | 12 | 190 | 906 | 95 | 3900 | 0.02 | 1.24
|  | Brushless | Scorpion Power System | Scorpion SII-6530-150KV | 12 | 150 | 1043 | 95 | 3900 | 0.03 | 1.15
|  | Brushless | Scorpion Power System | Scorpion SII-6530-180KV | 12 | 180 | 1043 | 110 | 4550 | 0.02 | 1.26
|  | Brushless | Scorpion Power System | Scorpion HKII-7050-330KV | 12 | 330 | 1915 | 200 | 10000 | 0.01 | 3.6
|  | Brushless | SSS Motor | SSS 56104 - 420KV | 23 | 420 | 1020 | 104 | 13000 | 0.02 | 1.2
|  | Brushless | T-Motor | T-Motor F1404-2900KV | 6 | 2900 | 9.34 | 10.45 | 262 | 0.31 | 0.5
|  | Brushless | T-Motor | T-Motor AT2820 Long Shaft - 1050KV | 4 | 1050 | 139 | 65 | 900 | 0.03 | 2
|  | Brushless | T-Motor | T-Motor AT2820 Long Shaft - 880KV | 4 | 880 | 139 | 45 | 700 | 0.04 | 1.6
|  | Brushless | T-Motor | T-Motor AT2820 Long Shaft - 1250KV | 4 | 1250 | 141 | 70 | 1000 | 0.02 | 2.7
|  | Brushless | TP Power | Tppower TP 5660 - 642KV | 19 | 642 | 836 | 125 | 10000 | 0.01 | 1.7
|  | Brushless | TP Power | Tppower TP 5870 - 415KV | 22 | 415 | 1200 | 156 | 15000 | 0.02 | 2
|  | Brushless | Turnigy RC Power Systems | Turnigy XK2845-1980KV | 5 | 1980 | 125 | 24 | 800 | 0

## Outrunners
Title | Header | Item | Source | Model | Continuous Current (<?A) | Max Loading Current (A) | No-load Current at 7.4V (A) | Max Amps (A) | Weight (g) | Prop. (in) | Max Pull (kg) | Motor Diameter (mm) | Motor Length (mm) | Mounting hole depth (mm) | Shaft Diameter (mm) | Shaft Length (mm) | KV (RPM/Volt) | LiPO Cell - Min (S) | Lipo Cell - Max (S) | Max Voltage (V) | Max Power (W) | Resistance (Ω)
Leopard Outrunner motor for airplane and Helicopter | Outrunner Brushless Motor For Helicopters | Outrunner Brushless Motor For Helicopters | outrunner-parameters.xls > Price List Of Leopard Outrunner motor for airplane and Helicopter | LC250 | 25 | 25 | 0.8A |  | 37 |  |  | 24.6 | 24.8 |  | 2.5 |  | 3400 | 2 | 3 |  | 220
Leopard Outrunner motor for airplane and Helicopter | Outrunner Brushless Motor For Helicopters | Outrunner Brushless Motor For Helicopters | outrunner-parameters.xls > Price List Of Leopard Outrunner motor for airplane and Helicopter | LC250 | 28 | 28 | 1.0A |  | 37 |  |  | 24.6 | 24.8 |  | 2.5 |  | 3900 | 2 | 3 |  | 220
Leopard Outrunner motor for airplane and Helicopter | ? | ? | outrunner-parameters.xls > Price List Of Leopard Outrunner motor for airplane and Helicopter | LC2826-12T |  | 18 | 0.6A |  | 45 | 08*43 | 0.84 |  |  |  | 3.175 |  | 1380 | 2 | 3 |  | 170 | 0.1182
Leopard Outrunner motor for airplane and Helicopter | ? | ? | outrunner-parameters.xls > Price List Of Leopard Outrunner motor for airplane and Helicopter | LC2826-14T |  | 16 | 0.6A |  | 45 | 09*47; 10*47 | 0.909 |  |  |  | 3.175 |  | 1250 | 2 | 3 |  | 150 | 0.1365
Leopard Outrunner motor for airplane and Helicopter | ? | ? | outrunner-parameters.xls > Price List Of Leopard Outrunner motor for airplane and Helicopter | LC2826-15T |  | 15 | 0.5A |  | 45 | 09*47; 11*47 | 0.88 |  |  |  | 3.175 |  | 1150 | 2 | 3 |  | 170 | 0.1905
Leopard Outrunner motor for airplane and Helicopter | ? | ? | outrunner-parameters.xls > Price List Of Leopard Outrunner motor for airplane and Helicopter | LC2826-17T |  | 13 | 0.4A |  | 45 | 08*43; 11*47 | 0.92 |  |  |  | 3.175 |  | 1050 | 2 | 3 |  | 100 | 0.2152
Leopard Outrunner motor for airplane and Helicopter | ? | ? | outrunner-parameters.xls > Price List Of Leopard Outrunner motor for airplane and Helicopter | LC2826-9T |  | 22 | 1.0A |  | 45 | 07*35; 08*43 | 1.05 |  |  |  | 3.175 |  | 1820 | 2 | 3 |  | 230 | 0.0645
Leopard Outrunner motor for airplane and Helicopter | ? | ? | outrunner-parameters.xls > Price List Of Leopard Outrunner motor for airplane and Helicopter | LC2830-12T |  | 15 | 0.5A |  | 56 | 09*47; 10*47 | 1.15 |  |  |  | 3.175 |  | 980 | 2 | 3 |  | 175 | 0.1575
Leopard Outrunner motor for airplane and Helicopter | ? | ? | outrunner-parameters.xls > Price List Of Leopard Outrunner motor for airplane and Helicopter | LC2830-14T |  | 13 | 0.4A |  | 56 | 10*47; 09*47 | 1.16 |  |  |  | 3.175 |  | 830 | 2 | 4 |  | 160 | 0.1772
Leopard Outrunner motor for airplane and Helicopter | ? | ? | outrunner-parameters.xls > Price List Of Leopard Outrunner motor for airplane and Helicopter | LC2830-16T |  | 10 | 0.3A |  | 56 | 10*47; 11*47 | 0.91 |  |  |  | 3.175 |  | 730 | 2 | 4 |  | 110 | 0.2775
Leopard Outrunner motor for airplane and Helicopter | ? | ? | outrunner-parameters.xls > Price List Of Leopard Outrunner motor for airplane and Helicopter | LC2830-9T |  | 18 | 0.7A |  | 56 | 08*43; 09*47 | 1.12 |  |  |  | 3.175 |  | 1290 | 2 | 3 |  | 140 | 0.083
Leopard Outrunner motor for airplane and Helicopter | ? | ? | outrunner-parameters.xls > Price List Of Leopard Outrunner motor for airplane and Helicopter | LC2835-10T |  | 17 | 0.5A |  | 68 | 10*47; 13*40 | 1.8 |  |  |  | 4 |  | 830 | 2 | 4 |  | 230 | 0.1332
Leopard Outrunner motor for airplane and Helicopter | ? | ? | outrunner-parameters.xls > Price List Of Leopard Outrunner motor for airplane and Helicopter | LC2835-12T |  | 14 | 0.4A |  | 68 | 11*47; 13*40 | 1.39 |  |  |  | 4 |  | 690 | 2 | 4 |  | 185 | 0.1758
Leopard Outrunner motor for airplane and Helicopter | ? | ? | outrunner-parameters.xls > Price List Of Leopard Outrunner motor for airplane and Helicopter | LC2835-4T |  | 39 | 1.5A |  | 68 | 07*50; 08*43 | 1.4 |  |  |  | 4 |  | 1880 | 2 | 3 |  | 335 | 0.0315
Leopard Outrunner motor for airplane and Helicopter | ? | ? | outrunner-parameters.xls > Price List Of Leopard Outrunner motor for airplane and Helicopter | LC2835-5T |  | 35 | 1.4A |  | 68 | 08*43; 09*47 | 1.45 |  |  |  | 4 |  | 1600 | 2 | 3 |  | 355 | 0.0408
Leopard Outrunner motor for airplane and Helicopter | ? | ? | outrunner-parameters.xls > Price List Of Leopard Outrunner motor for airplane and Helicopter | LC2835-6T |  | 32 | 1.2A |  | 68 | 09*47; 10*47 | 1.4 |  |  |  | 4 |  | 1350 | 2 | 3 |  | 320 | 0.0468
Leopard Outrunner motor for airplane and Helicopter | ? | ? | outrunner-parameters.xls > Price List Of Leopard Outrunner motor for airplane and Helicopter | LC2835-7T |  | 28 | 0.8A |  | 68 | 10*47; 11*47 | 1.6 |  |  |  | 4 |  | 1160 | 2 | 3 |  | 315 | 0.0611
Leopard Outrunner motor for airplane and Helicopter | ? | ? | outrunner-parameters.xls > Price List Of Leopard Outrunner motor for airplane and Helicopter | LC2835-8T |  | 24 | 0.7A |  | 68 | 10*47; 11*47 | 1.55 |  |  |  | 4 |  | 1038 | 2 | 3 |  | 225 | 0.0818
Leopard Outrunner motor for airplane and Helicopter | ? | ? | outrunner-parameters.xls > Price List Of Leopard Outrunner motor for airplane and Helicopter | LC2835-9T |  | 20 | 0.6A |  | 68 | 13*40; 10*47 | 1.8 |  |  |  | 4 |  | 900 | 2 | 4 |  | 240 | 0.1023
Leopard Outrunner motor for airplane and Helicopter | ? | ? | outrunner-parameters.xls > Price List Of Leopard Outrunner motor for airplane and Helicopter | LC-3536-10T |  | 25 | 0.6A |  | 95 | 11*70; 13*40 | 2.3 |  |  |  | 4 |  | 780 | 3 | 5 |  | 310 | 0.0798
Leopard Outrunner motor for airplane and Helicopter | ? | ? | outrunner-parameters.xls > Price List Of Leopard Outrunner motor for airplane and Helicopter | LC-3536-12T |  | 22 | 0.5A |  | 95 | 15*40; 12*60 | 2.2 |  |  |  | 4 |  | 660 | 3 | 4 |  | 280 | 0.1028
Leopard Outrunner motor for airplane and Helicopter | ? | ? | outrunner-parameters.xls > Price List Of Leopard Outrunner motor for airplane and Helicopter | LC-3536-14T |  | 18 | 0.4A |  | 95 | 15*40; 10*60 | 2.5 |  |  |  | 4 |  | 560 | 3 | 5 |  | 260 | 0.1374
Leopard Outrunner motor for airplane and Helicopter | ? | ? | outrunner-parameters.xls > Price List Of Leopard Outrunner motor for airplane and Helicopter | LC-3536-5T |  | 55 | 1.5A |  | 95 | 09*45; 11*47 | 1.82 |  |  |  | 4 |  | 1520 | 2 | 3 |  | 370 | 0.0207
Leopard Outrunner motor for airplane and Helicopter | ? | ? | outrunner-parameters.xls > Price List Of Leopard Outrunner motor for airplane and Helicopter | LC-3536-6T |  | 48 | 1.2A |  | 95 | 11*47; 09*45 | 1.85 |  |  |  | 4 |  | 1270 | 2 | 3 |  | 445 | 0.0292
Leopard Outrunner motor for airplane and Helicopter | ? | ? | outrunner-parameters.xls > Price List Of Leopard Outrunner motor for airplane and Helicopter | LC-3536-7T |  | 42 | 0.9A |  | 95 | 11*70; 09*45 | 2.02 |  |  |  | 4 |  | 1100 | 2 | 4 |  | 455 | 0.0375
Leopard Outrunner motor for airplane and Helicopter | ? | ? | outrunner-parameters.xls > Price List Of Leopard Outrunner motor for airplane and Helicopter | LC-3536-8T |  | 35 | 0.7A |  | 95 | 11*47; 13*40 | 2.45 |  |  |  | 4 |  | 960 | 2 | 4 |  | 360 | 0.0475
Leopard Outrunner motor for airplane and Helicopter | ? | ? | outrunner-parameters.xls > Price List Of Leopard Outrunner motor for airplane and Helicopter | LC-3542-10T |  | 25 | 0.5A |  | 135 | 15*40; 16*80 | 3.25 |  |  |  | 5 |  | 560 | 3 | 6 |  | 350 | 0.1035
Leopard Outrunner motor for airplane and Helicopter | ? | ? | outrunner-parameters.xls > Price List Of Leopard Outrunner motor for airplane and Helicopter | LC-3542-12T |  | 20 | 0.4A |  | 135 | 15*60; 16*80 | 2.6 |  |  |  | 5 |  | 450 | 3 | 5 |  | 315 | 0.1325
Leopard Outrunner motor for airplane and Helicopter | ? | ? | outrunner-parameters.xls > Price List Of Leopard Outrunner motor for airplane and Helicopter | LC-3542-13T |  | 18 | 0.4A |  | 135 | 15*60; 16*80 | 2.2 |  |  |  | 5 |  | 420 | 4 | 5 |  | 270 | 0.1671
Leopard Outrunner motor for airplane and Helicopter | ? | ? | outrunner-parameters.xls > Price List Of Leopard Outrunner motor for airplane and Helicopter | LC-3542-14T |  | 15 | 0.4A |  | 135 | 15*60; 16*80 | 2.4 |  |  |  | 5 |  | 380 | 4 | 6 |  | 240 | 0.1815
Leopard Outrunner motor for airplane and Helicopter | ? | ? | outrunner-parameters.xls > Price List Of Leopard Outrunner motor for airplane and Helicopter | LC-3542-5T |  | 55 | 1.4A |  | 135 | 13*40; 11*47 | 3.05 |  |  |  | 5 |  | 1080 | 2 | 3 |  | 680 | 0.026
Leopard Outrunner motor for airplane and Helicopter | ? | ? | outrunner-parameters.xls > Price List Of Leopard Outrunner motor for airplane and Helicopter | LC-3542-6T |  | 42 | 1.1A |  | 135 | 12*60; 13*40 | 2.9 |  |  |  | 5 |  | 920 | 2 | 4 |  | 560 | 0.0365
Leopard Outrunner motor for airplane and Helicopter | ? | ? | outrunner-parameters.xls > Price List Of Leopard Outrunner motor for airplane and Helicopter | LC-3542-7T |  | 36 | 0.9A |  | 135 | 15*40; 13*40 | 3.4 |  |  |  | 5 |  | 780 | 3 | 4 |  | 490 | 0.0472
Leopard Outrunner motor for airplane and Helicopter | ? | ? | outrunner-parameters.xls > Price List Of Leopard Outrunner motor for airplane and Helicopter | LC-3542-8T |  | 33 | 0.7A |  | 135 | 13*40; 15*40 | 3.4 |  |  |  | 5 |  | 690 | 3 | 5 |  | 600 | 0.0609
Leopard Outrunner motor for airplane and Helicopter | ? | ? | outrunner-parameters.xls > Price List Of Leopard Outrunner motor for airplane and Helicopter | LC-3542-9T |  | 28 | 0.6A |  | 135 | 15*40; 15*60 | 3.35 |  |  |  | 5 |  | 600 | 3 | 5 |  | 355 | 0.0785
Leopard Outrunner motor for airplane and Helicopter | ? | ? | outrunner-parameters.xls > Price List Of Leopard Outrunner motor for airplane and Helicopter | LC-4250-12T |  | 28 | 0.8/10V |  | 195 | 15*80; 16*10 | 4.2 |  |  |  | 5 |  | 360 | 4 | 6 |  | 869.4 | 0.0868
Leopard Outrunner motor for airplane and Helicopter | ? | ? | outrunner-parameters.xls > Price List Of Leopard Outrunner motor for airplane and Helicopter | LC-4250-4.5T |  | 75 | 2.8/10V |  | 195 | 10*50; 11*55 | 2.72 |  |  |  | 5 |  | 960 | 3 | 5 |  | 823.2 | 0.0155
Leopard Outrunner motor for airplane and Helicopter | ? | ? | outrunner-parameters.xls > Price List Of Leopard Outrunner motor for airplane and Helicopter | LC-4250-5.5T |  | 65 | 2.2/10V |  | 195 | 10*50; 11*55 | 3.3 |  |  |  | 5 |  | 800 | 3 | 6 |  | 1134 | 0.0218
Leopard Outrunner motor for airplane and Helicopter | ? | ? | outrunner-parameters.xls > Price List Of Leopard Outrunner motor for airplane and Helicopter | LC-4250-5T |  | 68 | 2.4/10V |  | 195 | 10*50; 11*55 | 3 |  |  |  | 5 |  | 850 | 3 | 5 |  | 1134 | 0.0172
Leopard Outrunner motor for airplane and Helicopter | ? | ? | outrunner-parameters.xls > Price List Of Leopard Outrunner motor for airplane and Helicopter | LC-4250-6T |  | 55 | 1.9/10V |  | 195 | 11*55; 12*50 | 3.1 |  |  |  | 5 |  | 720 | 3 | 6 |  | 945 | 0.0233
Leopard Outrunner motor for airplane and Helicopter | ? | ? | outrunner-parameters.xls > Price List Of Leopard Outrunner motor for airplane and Helicopter | LC-4250-7T |  | 48 | 1.5/10V |  | 195 | 11*55; 15*80 | 3.3 |  |  |  | 5 |  | 620 | 3 | 6 |  | 932.4 | 0.0312
Leopard Outrunner motor for airplane and Helicopter | ? | ? | outrunner-parameters.xls > Price List Of Leopard Outrunner motor for airplane and Helicopter | LC-4250-8T |  | 42 | 1.2/10V |  | 195 | 11*55; 15*80 | 3.9 |  |  |  | 5 |  | 550 | 3 | 6 |  | 740 | 0.0402
Leopard Outrunner motor for airplane and Helicopter | ? | ? | outrunner-parameters.xls > Price List Of Leopard Outrunner motor for airplane and Helicopter | LC-4250-9T |  | 35 | 1.1/10V |  | 195 | 11*50; 13*40 | 3.8 |  |  |  | 5 |  | 480 | 4 | 6 |  | 705.6 | 0.0493
Leopard Outrunner motor for airplane and Helicopter | ? | ? | outrunner-parameters.xls > Price List Of Leopard Outrunner motor for airplane and Helicopter | LC-4260-10T |  | 35 | 0.8A |  | 268 | 13*40 | 6 |  |  |  | 5 |  | 300 | 6 | 12 |  | 1350 | 0.0692
Leopard Outrunner motor for airplane and Helicopter | ? | ? | outrunner-parameters.xls > Price List Of Leopard Outrunner motor for airplane and Helicopter | LC-4260-4T |  | 75 | 2.8A |  | 268 | 13*40; 09*45 | 4.7 |  |  |  | 5 |  | 720 | 3 | 5 |  | 1165 | 0.0122
Leopard Outrunner motor for airplane and Helicopter | ? | ? | outrunner-parameters.xls > Price List Of Leopard Outrunner motor for airplane and Helicopter | LC-4260-5T |  | 56 | 2A |  | 268 | 15*40; 15*60 | 5 |  |  |  | 5 |  | 580 | 3 | 5 |  | 1000 | 0.0185
Leopard Outrunner motor for airplane and Helicopter | ? | ? | outrunner-parameters.xls > Price List Of Leopard Outrunner motor for airplane and Helicopter | LC-4260-6T |  | 50 | 1.5A |  | 268 | 15*40; 15*60 | 5 |  |  |  | 5 |  | 480 | 3 | 6 |  | 860 | 0.0292
Leopard Outrunner motor for airplane and Helicopter | ? | ? | outrunner-parameters.xls > Price List Of Leopard Outrunner motor for airplane and Helicopter | LC-4260-7T |  | 45 | 1.2A |  | 268 | 15*60; 16*80 | 6.1 |  |  |  | 5 |  | 420 | 4 | 6 |  | 605 | 0.0361
Leopard Outrunner motor for airplane and Helicopter | ? | ? | outrunner-parameters.xls > Price List Of Leopard Outrunner motor for airplane and Helicopter | LC-4260-8T |  | 42 | 1A |  | 268 | 15*60; 16*80 | 5.1 |  |  |  | 5 |  | 370 | 4 | 6 |  | 980 | 0.0444
Leopard Outrunner motor for airplane and Helicopter | ? | ? | outrunner-parameters.xls > Price List Of Leopard Outrunner motor for airplane and Helicopter | LC-4260-9T |  | 38 | 0.9A |  | 268 | 13*40 | 7 |  |  |  | 5 |  | 330 | 6 | 12 |  | 1135 | 0.057
Leopard Outrunner motor for airplane and Helicopter | Outrunner Brushless Motor For Helicopters | Outrunner Brushless Motor For Helicopters | outrunner-parameters.xls > Price List Of Leopard Outrunner motor for airplane and Helicopter | LC450-3200KV | 25 | 35 | 1.5A |  | 68 |  |  | 27.8 | 34 |  | 3.175 |  | 3200 | 3 | 5 |  | 450
Leopard Outrunner motor for airplane and Helicopter | Outrunner Brushless Motor For Helicopters | Outrunner Brushless Motor For Helicopters | outrunner-parameters.xls > Price List Of Leopard Outrunner motor for airplane and Helicopter | LC450-3500KV | 28 | 38 | 1.9A |  | 68 |  |  | 27.8 | 34 |  | 3.175 |  | 3500 | 3 | 4 |  | 460
Leopard Outrunner motor for airplane and Helicopter | Outrunner Brushless Motor For Helicopters | Outrunner Brushless Motor For Helicopters | outrunner-parameters.xls > Price List Of Leopard Outrunner motor for airplane and Helicopter | LC500-1450KV | 36 | 40 | 2.6A |  | 175 |  |  | 37 | 47 |  | 5 |  | 1450 | 3 | 6 |  | 1400
Leopard Outrunner motor for airplane and Helicopter | Outrunner Brushless Motor For Helicopters | Outrunner Brushless Motor For Helicopters | outrunner-parameters.xls > Price List Of Leopard Outrunner motor for airplane and Helicopter | LC500-1720KV | 38 | 43 | 3.0A |  | 175 |  |  | 37 | 47 |  | 5 |  | 1720 | 3 | 6 |  | 1500
Leopard Outrunner motor for airplane and Helicopter | ? | ? | outrunner-parameters.xls > Price List Of Leopard Outrunner motor for airplane and Helicopter | LC-5055-10T |  | 55 | 1.6/15V |  | 270 | 15*10; 15*80 | 5.25 |  |  |  | 6 |  | 390 | 3 | 6 |  | 1398.6 | 0.0412
Leopard Outrunner motor for airplane and Helicopter | ? | ? | outrunner-parameters.xls > Price List Of Leopard Outrunner motor for airplane and Helicopter | LC-5055-11T |  | 45 | 1.5/15V |  | 270 | 16*10; 15*40 | 7.6 |  |  |  | 6 |  | 360 | 4 | 10 |  | 2160 | 0.0481
Leopard Outrunner motor for airplane and Helicopter | ? | ? | outrunner-parameters.xls > Price List Of Leopard Outrunner motor for airplane and Helicopter | LC-5055-12T |  | 50 | 1.3/15V |  | 270 | 18*10; 15*60 | 6.8 |  |  |  | 6 |  | 330 | 4 | 10 |  | 1974 | 0.0598
Leopard Outrunner motor for airplane and Helicopter | ? | ? | outrunner-parameters.xls > Price List Of Leopard Outrunner motor for airplane and Helicopter | LC-5055-16T |  | 30 | 0.6/15V |  | 270 | 18*10; 15*60 | 5.4 |  |  |  | 6 |  | 250 | 4 | 10 |  | 1170 | 0.1045
Leopard Outrunner motor for airplane and Helicopter | ? | ? | outrunner-parameters.xls > Price List Of Leopard Outrunner motor for airplane and Helicopter | LC-5055-6T |  | 80 | 3.5/15V |  | 270 | 14*10; 15*80 | 4.4 |  |  |  | 6 |  | 650 | 3 | 6 |  | 1411.2 | 0.0165
Leopard Outrunner motor for airplane and Helicopter | ? | ? | outrunner-parameters.xls > Price List Of Leopard Outrunner motor for airplane and Helicopter | LC-5055-7T |  | 72 | 2.8/15V |  | 270 | 14*10; 16*80 | 6.4 |  |  |  | 6 |  | 550 | 3 | 6 |  | 1776 | 0.0215
Leopard Outrunner motor for airplane and Helicopter | ? | ? | outrunner-parameters.xls > Price List Of Leopard Outrunner motor for airplane and Helicopter | LC-5055-8T |  | 68 | 2.3/15V |  | 270 | 14*10; 15*80 | 4.35 |  |  |  | 6 |  | 480 | 3 | 6 |  | 1132.2 | 0.028
Leopard Outrunner motor for airplane and Helicopter | ? | ? | outrunner-parameters.xls > Price List Of Leopard Outrunner motor for airplane and Helicopter | LC-5055-9T |  | 62 | 1.9/15V |  | 270 | 14*10; 15*80 | 5 |  |  |  | 6 |  | 430 | 3 | 6 |  | 1386 | 0.0345
Leopard Outrunner motor for airplane and Helicopter | ? | ? | outrunner-parameters.xls > Price List Of Leopard Outrunner motor for airplane and Helicopter | LC-5065-4T |  | 80 | 5.2/15V |  | 364 | 15*40; 15*60 | 5.8 |  |  |  | 6 |  | 650 | 3 | 5 |  | 1312 | 0.0105
Leopard Outrunner motor for airplane and Helicopter | ? | ? | outrunner-parameters.xls > Price List Of Leopard Outrunner motor for airplane and Helicopter | LC-5065-5T |  | 75 | 3.5/15V |  | 364 | 16*80; 15*60 | 5.5 |  |  |  | 6 |  | 520 | 3 | 5 |  | 1155 | 0.0155
Leopard Outrunner motor for airplane and Helicopter | ? | ? | outrunner-parameters.xls > Price List Of Leopard Outrunner motor for airplane and Helicopter | LC-5065-6T |  | 70 | 2.6/15V |  | 364 | 16*80; 18*80 | 5.9 |  |  |  | 6 |  | 430 | 3 | 6 |  | 1155 | 0.0215
Leopard Outrunner motor for airplane and Helicopter | ? | ? | outrunner-parameters.xls > Price List Of Leopard Outrunner motor for airplane and Helicopter | LC-5065-7T |  | 60 | 2.1/15V |  | 364 | 18*80; 15*60 | 6.7 |  |  |  | 6 |  | 380 | 3 | 8 |  | 1200 | 0.0298
Leopard Outrunner motor for airplane and Helicopter | ? | ? | outrunner-parameters.xls > Price List Of Leopard Outrunner motor for airplane and Helicopter | LC-5065-8T |  | 50 | 1.7/15V |  | 364 | 18*10; 15*60 | 6.9 |  |  |  | 6 |  | 330 | 3 | 10 |  | 1400 | 0.0371
Leopard Outrunner motor for airplane and Helicopter | ? | ? | outrunner-parameters.xls > Price List Of Leopard Outrunner motor for airplane and Helicopter | LC-6354-10T |  | 70 | 1.1A |  | 522 | 16*80 | 8.4 |  |  |  | 8 |  | 280 | 6 | 12 |  | 2745 | 0.0319
Leopard Outrunner motor for airplane and Helicopter | ? | ? | outrunner-parameters.xls > Price List Of Leopard Outrunner motor for airplane and Helicopter | LC-6354-12T |  | 60 | 0.9A |  | 522 | 18*80; 16*80 | 11 |  |  |  | 8 |  | 250 | 6 | 12 |  | 2295 | 0.0461
Leopard Outrunner motor for airplane and Helicopter | ? | ? | outrunner-parameters.xls > Price List Of Leopard Outrunner motor for airplane and Helicopter | LC-6354-8T |  | 80 | 1.6A |  | 522 | 15*40 | 7.7 |  |  |  | 8 |  | 360 | 6 | 12 |  | 2160 | 0.0208
Leopard Outrunner motor for airplane and Helicopter | ? | ? | outrunner-parameters.xls > Price List Of Leopard Outrunner motor for airplane and Helicopter | LC-6354-9T |  | 75 | 1.4A |  | 522 | 15*60 | 8.7 |  |  |  | 8 |  | 310 | 6 | 12 |  | 3050 | 0.0261
Leopard Outrunner motor for airplane and Helicopter | ? | ? | outrunner-parameters.xls > Price List Of Leopard Outrunner motor for airplane and Helicopter | LC-6362-10T |  | 70 | 1.8/20V |  | 563 | 16*80 | 7.8 |  |  |  | 8 |  | 210 | 6 | 12 |  | 2300 | 0.0328
Leopard Outrunner motor for airplane and Helicopter | ? | ? | outrunner-parameters.xls > Price List Of Leopard Outrunner motor for airplane and Helicopter | LC-6362-20T |  | 40 | 0.7/20V |  | 563 | 18*10; 22*10 | 7.8 |  |  |  | 8 |  | 105 | 8 | 12 |  | 1300 | 0.1315
Leopard Outrunner motor for airplane and Helicopter | ? | ? | outrunner-parameters.xls > Price List Of Leopard Outrunner motor for airplane and Helicopter | LC-6362-4T |  | 100 | 7.4/20V |  | 563 | 15*40; 15*60 | 6.4 |  |  |  | 8 |  | 540 | 3 | 6 |  | 1575 | 0.0065
Leopard Outrunner motor for airplane and Helicopter | ? | ? | outrunner-parameters.xls > Price List Of Leopard Outrunner motor for airplane and Helicopter | LC-6362-6T |  | 90 | 3.8/20V |  | 563 | 15*40 | 8.6 |  |  |  | 8 |  | 350 | 5 | 10 |  | 2880 | 0.0129
Leopard Outrunner motor for airplane and Helicopter | ? | ? | outrunner-parameters.xls > Price List Of Leopard Outrunner motor for airplane and Helicopter | LC-6362-7T |  | 85 | 3/20V |  | 563 | 15*60 | 7.8 |  |  |  | 8 |  | 310 | 5 | 10 |  | 2330 | 0.0179
Leopard Outrunner motor for airplane and Helicopter | ? | ? | outrunner-parameters.xls > Price List Of Leopard Outrunner motor for airplane and Helicopter | LC-6362-8T |  | 80 | 2.4/20V |  | 563 | 22*10; 15*60 | 8.6 |  |  |  | 8 |  | 270 | 4 | 12 |  | 1260 | 0.0229
Leopard Outrunner motor for airplane and Helicopter | Outrunner Brushless Motor For Helicopters | Outrunner Brushless Motor For Helicopters | outrunner-parameters.xls > Price List Of Leopard Outrunner motor for airplane and Helicopter | LC700 | 95 | 105 | 2.3A |  | 433 |  |  | 50.6 | 66 |  | 6 |  | 460 | 4 | 12
Leopard Outrunner motor for airplane and Helicopter | Outrunner Brushless Motor For Helicopters | Outrunner Brushless Motor For Helicopters | outrunner-parameters.xls > Price List Of Leopard Outrunner motor for airplane and Helicopter | LC700 | 98 | 110 | 2.8A |  | 433 |  |  | 50.6 | 66 |  | 6 |  | 500 | 4 | 12 |  | 5000
Leopard Outrunner motor for airplane and Helicopter | Outrunner Brushless Motor For Helicopters | Outrunner Brushless Motor For Helicopters | outrunner-parameters.xls > Price List Of Leopard Outrunner motor for airplane and Helicopter | LC700 | 98 | 110 | 3.2A |  | 433 |  |  | 50.6 | 66 |  | 6 |  | 550 | 4 | 12 |  | 5000
Leopard Outrunner motor for airplane and Helicopter | ? | ? | outrunner-parameters.xls > Price List Of Leopard Outrunner motor for airplane and Helicopter | LC-8072-10T |  | 90 | 1.6A |  | 1093 | 18*10; 22*10 | 13.4 |  |  |  | 12 |  | 175 | 6 | 12 |  | 2860 | 0.023
Leopard Outrunner motor for airplane and Helicopter | ? | ? | outrunner-parameters.xls > Price List Of Leopard Outrunner motor for airplane and Helicopter | LC-8072-11T |  | 75 | 1.5A |  | 1093 | 18*10; 22*10 | 15.5 |  |  |  | 12 |  | 160 | 6 | 12 |  | 2700 | 0.028
Leopard Outrunner motor for airplane and Helicopter | ? | ? | outrunner-parameters.xls > Price List Of Leopard Outrunner motor for airplane and Helicopter | LC-8072-6T |  | 120 | 2.8A |  | 1093 | 18*80; 15*60 | 12 |  |  |  | 12 |  | 280 | 6 | 12 |  | 3645 | 0.0095
Leopard Outrunner motor for airplane and Helicopter | ? | ? | outrunner-parameters.xls > Price List Of Leopard Outrunner motor for airplane and Helicopter | LC-8072-8T |  | 110 | 2.4A |  | 1093 | 18*80; 18*10 | 12.1 |  |  |  | 12 |  | 220 | 6 | 12 |  | 4200 | 0.0156
Leopard Outrunner motor for airplane and Helicopter | Outrunner Brushless Motor For Helicopters | Outrunner Brushless Motor For Helicopters | outrunner-parameters.xls > Price List Of Leopard Outrunner motor for airplane and Helicopter | Pro LC450-8.5T | 18 | 25 | 1.1A |  | 85 |  |  | 28 | 38 |  | 3.175 |  | 1900 | 6 | 6 |  | 380
Note on G1: Max Permissible Current (A)

## Inrunners 4 polos
Title | Header | Item | Source | Model | Continuous Current (<?A) | Max Loading Current (A) | No-load Current at 7.4V (A) | Max Amps (A) | Weight (g) | Prop. (in) | Max Pull (kg) | Motor Diameter (mm) | Motor Length (mm) | Mounting hole depth (mm) | Shaft Diameter (mm) | Shaft Length (mm) | KV (RPM/Volt) | Lipo Cell - min (S) | Lipo Cell - max (S) | Max Voltage (V) | Max Power (W) | Resistance (Ω)
| Leopard 4-Poles Inrunner Brushless Motor | 31 inrunner Motor | 28 Inrunner Brushless | LBP2435-2.5Y |  |  |  | 27 | 62 |  |  | 24 | 37 | 4 | 2.3 | 10 | 7250 |  |  | 7.5 |  | 0.0187
| Leopard 4-Poles Inrunner Brushless Motor | 32 inrunner Motor | 29 Inrunner Brushless | LBP2435-3Y |  |  |  | 24 | 62 |  |  | 24 | 37 | 4 | 2.3 | 10 | 6000 |  |  | 10 |  | 0.0241
| Leopard 4-Poles Inrunner Brushless Motor | 35 inrunner Motor | 32 Inrunner Brushless | LBP2435-4.5D |  |  |  | 32 | 62 |  |  | 24 | 37 | 4 | 2.3 | 10 | 7450 |  |  | 7.5 |  | 0.0168
| Leopard 4-Poles Inrunner Brushless Motor | 33 inrunner Motor | 30 Inrunner Brushless | LBP2435-4Y |  |  |  | 18 | 62 |  |  | 24 | 37 | 4 | 2.3 | 10 | 4600 |  |  | 12 |  | 0.0355
| Leopard 4-Poles Inrunner Brushless Motor | 37 inrunner Motor | 34 Inrunner Brushless | LBP2435-5.5D |  |  |  | 25 | 62 |  |  | 24 | 37 | 4 | 2.3 | 10 | 6000 |  |  | 9 |  | 0.0265
| Leopard 4-Poles Inrunner Brushless Motor | 36 inrunner Motor | 33 Inrunner Brushless | LBP2435-5D |  |  |  | 26 | 62 |  |  | 24 | 37 | 4 | 2.3 | 10 | 6900 |  |  | 8 |  | 0.0189
| Leopard 4-Poles Inrunner Brushless Motor | 34 inrunner Motor | 31 Inrunner Brushless | LBP2435-5Y |  |  |  | 13 | 62 |  |  | 24 | 37 | 4 | 2.3 | 10 | 3650 |  |  | 16 |  | 0.0445
| Leopard 4-Poles Inrunner Brushless Motor | 38 inrunner Motor | 35 Inrunner Brushless | LBP2435-6D |  |  |  | 22 | 62 |  |  | 24 | 37 | 4 | 2.3 | 10 | 5550 |  |  | 10 |  | 0.0281
| Leopard 4-Poles Inrunner Brushless Motor | 39 inrunner Motor | 36 Inrunner Brushless | LBP2435-7D |  |  |  | 21 | 62 |  |  | 24 | 37 | 4 | 2.3 | 10 | 4750 |  |  | 12 |  | 0.0361
| Leopard 4-Poles Inrunner Brushless Motor | 40 inrunner Motor | 37 Inrunner Brushless | LBP2435-8D |  |  |  | 16 | 62 |  |  | 24 | 37 | 4 | 2.3 | 10 | 4100 |  |  | 13
| Leopard 4-Poles Inrunner Brushless Motor | 41 inrunner Motor | 38 Inrunner Brushless | LBP2838-2Y |  |  |  | 55 |  |  |  | 28 | 38 | 5 | 3.175 | 14 | 8440 |  |  | 6.5 |  | 0.0075
| Leopard 4-Poles Inrunner Brushless Motor | 43 inrunner Motor | 40 Inrunner Brushless | LBP2838-3.5Y |  |  |  | 35 |  |  |  | 28 | 38 | 5 | 3.175 | 14 | 4860 |  |  | 11 |  | 0.0215
| Leopard 4-Poles Inrunner Brushless Motor | 42 inrunner Motor | 39 Inrunner Brushless | LBP2838-3Y |  |  |  | 40 |  |  |  | 28 | 38 | 5 | 3.175 | 14 | 5680 |  |  | 10 |  | 0.0151
| Leopard 4-Poles Inrunner Brushless Motor | 45 inrunner Motor | 42 Inrunner Brushless | LBP2838-4.5Y |  |  |  | 26 |  |  |  | 28 | 38 | 5 | 3.175 | 14 | 3780 |  |  | 14 |  | 0.0355
| Leopard 4-Poles Inrunner Brushless Motor | 44 inrunner Motor | 41 Inrunner Brushless | LBP2838-4Y |  |  |  | 30 |  |  |  | 28 | 38 | 5 | 3.175 | 14 | 4270 |  |  | 12.5 |  | 0.0251
| Leopard 4-Poles Inrunner Brushless Motor | 46 inrunner Motor | 43 Inrunner Brushless | LBP2838-5Y |  |  |  | 25 |  |  |  | 28 | 38 | 5 | 3.175 | 14 | 3420 |  |  | 16 |  | 0.0391
| Leopard 4-Poles Inrunner Brushless Motor | 47 inrunner Motor | 44 Inrunner Brushless | LBP2838-6D |  |  |  | 38 |  |  |  | 28 | 38 | 5 | 3.175 | 14 | 5200 |  |  | 10
| Leopard 4-Poles Inrunner Brushless Motor | 48 inrunner Motor | 45 Inrunner Brushless | LBP2838-7D |  |  |  | 34 |  |  |  | 28 | 38 | 5 | 3.175 | 14 | 4510 |  |  | 12 |  | 0.0241
| Leopard 4-Poles Inrunner Brushless Motor | 49 inrunner Motor | 46 Inrunner Brushless | LBP2838-8D |  |  |  | 28 |  |  |  | 28 | 38 | 5 | 3.175 | 14 | 3960 |  |  | 13.5 |  | 0.0315
| Leopard 4-Poles Inrunner Brushless Motor | 51 inrunner Motor | 48 Inrunner Brushless | LBP2845/2.5D |  |  |  | 80 | 125 |  |  | 28 | 48 | 5 | 4 | 12 | 6550 |  |  | 9 | 800
| Leopard 4-Poles Inrunner Brushless Motor | 57 inrunner Motor | 54 Inrunner Brushless | LBP2845/2.5Y |  |  |  | 45 | 125 |  |  | 28 | 48 | 5 | 4 | 12 | 3540 |  |  | 16 | 800
| Leopard 4-Poles Inrunner Brushless Motor | 50 inrunner Motor | 47 Inrunner Brushless | LBP2845/2D |  |  |  | 105 | 125 |  |  | 28 | 48 | 5 | 4 | 12 | 8130 |  |  | 7 | 800
| Leopard 4-Poles Inrunner Brushless Motor | 54 inrunner Motor | 51 Inrunner Brushless | LBP2845/2Y |  |  |  | 58 | 125 |  |  | 28 | 48 | 5 | 4 | 12 | 4420 |  |  | 13 | 800
| Leopard 4-Poles Inrunner Brushless Motor | 53 inrunner Motor | 50 Inrunner Brushless | LBP2845/3.5D |  |  |  | 60 | 125 |  |  | 28 | 48 | 5 | 4 | 12 | 4700 |  |  | 12 | 800
| Leopard 4-Poles Inrunner Brushless Motor | 62 inrunner Motor | 59 Inrunner Brushless | LBP2845/3.5Y |  |  |  | 32 | 125 |  |  | 28 | 48 | 5 | 4 | 12 | 2550 |  |  | 23 | 800
| Leopard 4-Poles Inrunner Brushless Motor | 52 inrunner Motor | 49 Inrunner Brushless | LBP2845/3D |  |  |  | 75 | 125 |  |  | 28 | 48 | 5 | 4 | 12 | 5460 |  |  | 10 | 800
| Leopard 4-Poles Inrunner Brushless Motor | 60 inrunner Motor | 57 Inrunner Brushless | LBP2845/3Y |  |  |  | 39 | 125 |  |  | 28 | 48 | 5 | 4 | 12 | 2960 |  |  | 20 | 800
| Leopard 4-Poles Inrunner Brushless Motor | 56 inrunner Motor | 53 Inrunner Brushless | LBP2845/4.5D |  |  |  | 50 | 125 |  |  | 28 | 48 | 5 | 4 | 12 | 3650 |  |  | 16 | 800
| Leopard 4-Poles Inrunner Brushless Motor | 64 inrunner Motor | 61 Inrunner Brushless | LBP2845/4.5Y |  |  |  | 25 | 125 |  |  | 28 | 48 | 5 | 4 | 12 | 1980 |  |  | 30 | 800
| Leopard 4-Poles Inrunner Brushless Motor | 55 inrunner Motor | 52 Inrunner Brushless | LBP2845/4D |  |  |  | 57 | 125 |  |  | 28 | 48 | 5 | 4 | 12 | 4110 |  |  | 14 | 800
| Leopard 4-Poles Inrunner Brushless Motor | 63 inrunner Motor | 60 Inrunner Brushless | LBP2845/4Y |  |  |  | 30 | 125 |  |  | 28 | 48 | 5 | 4 | 12 | 2230 |  |  | 26 | 800
| Leopard 4-Poles Inrunner Brushless Motor | 59 inrunner Motor | 56 Inrunner Brushless | LBP2845/5.5D |  |  |  | 38 | 125 |  |  | 28 | 48 | 5 | 4 | 12 | 3000 |  |  | 20 | 800
| Leopard 4-Poles Inrunner Brushless Motor | 58 inrunner Motor | 55 Inrunner Brushless | LBP2845/5D |  |  |  | 45 | 125 |  |  | 28 | 48 | 5 | 4 | 12 | 3300 |  |  | 18 | 800
| Leopard 4-Poles Inrunner Brushless Motor | 65 inrunner Motor | 62 Inrunner Brushless | LBP2845/5Y |  |  |  | 24 | 125 |  |  | 28 | 48 | 5 | 4 | 12 | 1780 |  |  | 33 | 800
| Leopard 4-Poles Inrunner Brushless Motor | 61 inrunner Motor | 58 Inrunner Brushless | LBP2845/6D |  |  |  | 35 | 125 |  |  | 28 | 48 | 5 | 4 | 12 | 2750 |  |  | 21 | 800
| Leopard 4-Poles Inrunner Brushless Motor | 67 inrunner Motor | 64 Inrunner Brushless | LBP2850/2.5D |  |  |  | 82 | 145 |  |  | 28 | 54 | 5 | 4 | 12 | 5280 |  |  | 11 | 1000
| Leopard 4-Poles Inrunner Brushless Motor | 73 inrunner Motor | 70 Inrunner Brushless | LBP2850/2.5Y |  |  |  | 42 | 145 |  |  | 28 | 54 | 5 | 4 | 12 | 2870 |  |  | 20 | 1000
| Leopard 4-Poles Inrunner Brushless Motor | 66 inrunner Motor | 63 Inrunner Brushless | LBP2850/2D |  |  |  | 108 | 145 |  |  | 28 | 54 | 5 | 4 | 12 | 6560 |  |  | 9 | 1000
| Leopard 4-Poles Inrunner Brushless Motor | 70 inrunner Motor | 67 Inrunner Brushless | LBP2850/2Y |  |  |  | 60 | 145 |  |  | 28 | 54 | 5 | 4 | 12 | 3580 |  |  | 16 | 1000
| Leopard 4-Poles Inrunner Brushless Motor | 69 inrunner Motor | 66 Inrunner Brushless | LBP2850/3.5D |  |  |  | 62 | 145 |  |  | 28 | 54 | 5 | 4 | 12 | 3790 |  |  | 15 | 1000
| Leopard 4-Poles Inrunner Brushless Motor | 78 inrunner Motor | 75 Inrunner Brushless | LBP2850/3.5Y |  |  |  | 32 | 145 |  |  | 28 | 54 | 5 | 4 | 12 | 2060 |  |  | 29 | 1000
| Leopard 4-Poles Inrunner Brushless Motor | 68 inrunner Motor | 65 Inrunner Brushless | LBP2850/3D |  |  |  | 75 | 145 |  |  | 28 | 54 | 5 | 4 | 12 | 4430 |  |  | 13 | 1000
| Leopard 4-Poles Inrunner Brushless Motor | 76 inrunner Motor | 73 Inrunner Brushless | LBP2850/3Y |  |  |  | 40 | 145 |  |  | 28 | 54 | 5 | 4 | 12 | 2415 |  |  | 24 | 1000
| Leopard 4-Poles Inrunner Brushless Motor | 72 inrunner Motor | 69 Inrunner Brushless | LBP2850/4.5D |  |  |  | 48 | 145 |  |  | 28 | 54 | 5 | 4 | 12 | 2950 |  |  | 20 | 1000
| Leopard 4-Poles Inrunner Brushless Motor | 80 inrunner Motor | 77 Inrunner Brushless | LBP2850/4.5Y |  |  |  | 25 | 145 |  |  | 28 | 54 | 5 | 4 | 12 | 1600 |  |  | 37 | 1000
| Leopard 4-Poles Inrunner Brushless Motor | 71 inrunner Motor | 68 Inrunner Brushless | LBP2850/4D |  |  |  | 53 | 145 |  |  | 28 | 54 | 5 | 4 | 12 | 3330 |  |  | 18 | 1000
| Leopard 4-Poles Inrunner Brushless Motor | 79 inrunner Motor | 76 Inrunner Brushless | LBP2850/4Y |  |  |  | 30 | 145 |  |  | 28 | 54 | 5 | 4 | 12 | 1800 |  |  | 33 | 1000
| Leopard 4-Poles Inrunner Brushless Motor | 75 inrunner Motor | 72 Inrunner Brushless | LBP2850/5.5D |  |  |  | 40 | 145 |  |  | 28 | 54 | 5 | 4 | 12 | 2430 |  |  | 24 | 1000
| Leopard 4-Poles Inrunner Brushless Motor | 74 inrunner Motor | 71 Inrunner Brushless | LBP2850/5D |  |  |  | 45 | 145 |  |  | 28 | 54 | 5 | 4 | 12 | 2670 |  |  | 22 | 1000
| Leopard 4-Poles Inrunner Brushless Motor | 81 inrunner Motor | 78 Inrunner Brushless | LBP2850/5Y |  |  |  | 24 | 145 |  |  | 28 | 54 | 5 | 4 | 12 | 1450 |  |  | 40 | 1000
| Leopard 4-Poles Inrunner Brushless Motor | 77 inrunner Motor | 74 Inrunner Brushless | LBP2850/6D |  |  |  | 38 | 145 |  |  | 28 | 54 | 5 | 4 | 12 | 2230 |  |  | 26 | 1000
| Leopard 4-Poles Inrunner Brushless Motor | 83 inrunner Motor | 80 Inrunner Brushless | LBP2860/2.5D |  |  |  | 85 | 176 |  |  | 28 | 64 | 5 | 4 | 12 | 4050 |  |  | 14 | 1300
| Leopard 4-Poles Inrunner Brushless Motor | 89 inrunner Motor | 86 Inrunner Brushless | LBP2860/2.5Y |  |  |  | 45 | 176 |  |  | 28 | 64 | 5 | 4 | 12 | 2190 |  |  | 27 | 1300
| Leopard 4-Poles Inrunner Brushless Motor | 82 inrunner Motor | 79 Inrunner Brushless | LBP2860/2D |  |  |  | 120 | 176 |  |  | 28 | 64 | 5 | 4 | 12 | 5050 |  |  | 11 | 1300
| Leopard 4-Poles Inrunner Brushless Motor | 86 inrunner Motor | 83 Inrunner Brushless | LBP2860/2Y |  |  |  | 60 | 176 |  |  | 28 | 64 | 5 | 4 | 12 | 2730 |  |  | 21 | 1300
| Leopard 4-Poles Inrunner Brushless Motor | 85 inrunner Motor | 82 Inrunner Brushless | LBP2860/3.5D |  |  |  | 65 | 176 |  |  | 28 | 64 | 5 | 4 | 12 | 2910 |  |  | 20 | 1300
| Leopard 4-Poles Inrunner Brushless Motor | 93 inrunner Motor | 90 Inrunner Brushless | LBP2860/3.5Y |  |  |  | 34 | 176 |  |  | 28 | 64 | 5 | 4 | 12 | 1580 |  |  | 37 | 1300
| Leopard 4-Poles Inrunner Brushless Motor | 84 inrunner Motor | 81 Inrunner Brushless | LBP2860/3D |  |  |  | 80 | 176 |  |  | 28 | 64 | 5 | 4 | 12 | 3400 |  |  | 17 | 1300
| Leopard 4-Poles Inrunner Brushless Motor | 91 inrunner Motor | 88 Inrunner Brushless | LBP2860/3Y |  |  |  | 40 | 176 |  |  | 28 | 64 | 5 | 4 | 12 | 1840 |  |  | 32 | 1300
| Leopard 4-Poles Inrunner Brushless Motor | 88 inrunner Motor | 85 Inrunner Brushless | LBP2860/4.5D |  |  |  | 50 | 176 |  |  | 28 | 64 | 5 | 4 | 12 | 2260 |  |  | 26 | 1300
| Leopard 4-Poles Inrunner Brushless Motor | 95 inrunner Motor | 92 Inrunner Brushless | LBP2860/4.5Y |  |  |  | 26 | 176 |  |  | 28 | 64 | 5 | 4 | 12 | 1230 |  |  | 48 | 1300
| Leopard 4-Poles Inrunner Brushless Motor | 87 inrunner Motor | 84 Inrunner Brushless | LBP2860/4D |  |  |  | 58 | 176 |  |  | 28 | 64 | 5 | 4 | 12 | 2550 |  |  | 23 | 1300
| Leopard 4-Poles Inrunner Brushless Motor | 94 inrunner Motor | 91 Inrunner Brushless | LBP2860/4Y |  |  |  | 30 | 176 |  |  | 28 | 64 | 5 | 4 | 12 | 1380 |  |  | 43 | 1300
| Leopard 4-Poles Inrunner Brushless Motor | 90 inrunner Motor | 87 Inrunner Brushless | LBP2860/5D |  |  |  | 47 | 176 |  |  | 28 | 64 | 5 | 4 | 12 | 2040 |  |  | 29 | 1300
| Leopard 4-Poles Inrunner Brushless Motor | 96 inrunner Motor | 93 Inrunner Brushless | LBP2860/5Y |  |  |  | 24 | 176 |  |  | 28 | 64 | 5 | 4 | 12 | 1100 |  |  | 54 | 1300
| Leopard 4-Poles Inrunner Brushless Motor | 92 inrunner Motor | 89 Inrunner Brushless | LBP2860/6D |  |  |  | 38 | 176 |  |  | 28 | 64 | 5 | 4 | 12 | 1690 |  |  | 35 | 1300
| Leopard 4-Poles Inrunner Brushless Motor | 39 inrunner Motor | 36 Inrunner Brushless | LBP3650/2.5D |  |  |  | 115 | 185 |  |  | 36 | 50 | 6 | 3.175 | 16 | 5400 |  |  | 11 | 1300
| Leopard 4-Poles Inrunner Brushless Motor | 45 inrunner Motor | 42 Inrunner Brushless | LBP3650/2.5Y |  |  |  | 65 | 185 |  |  | 36 | 50 | 6 | 3.175 | 16 | 2930 |  |  | 20 | 1300
| Leopard 4-Poles Inrunner Brushless Motor | 42 inrunner Motor | 39 Inrunner Brushless | LBP3650/2Y |  |  |  | 81 | 185 |  |  | 36 | 50 | 6 | 3.175 | 16 | 3650 |  |  | 16 | 1300
| Leopard 4-Poles Inrunner Brushless Motor | 41 inrunner Motor | 38 Inrunner Brushless | LBP3650/3.5D |  |  |  | 86 | 185 |  |  | 36 | 50 | 6 | 3.175 | 16 | 3900 |  |  | 15 | 1300
| Leopard 4-Poles Inrunner Brushless Motor | 50 inrunner Motor | 47 Inrunner Brushless | LBP3650/3.5Y |  |  |  | 46 | 185 |  |  | 36 | 50 | 6 | 3.175 | 16 | 2090 |  |  | 28 | 1300
| Leopard 4-Poles Inrunner Brushless Motor | 40 inrunner Motor | 37 Inrunner Brushless | LBP3650/3D |  |  |  | 100 | 185 |  |  | 36 | 50 | 6 | 3.175 | 16 | 4550 |  |  | 13 | 1300
| Leopard 4-Poles Inrunner Brushless Motor | 48 inrunner Motor | 45 Inrunner Brushless | LBP3650/3Y |  |  |  | 54 | 185 |  |  | 36 | 50 | 6 | 3.175 | 16 | 2450 |  |  | 24 | 1300
| Leopard 4-Poles Inrunner Brushless Motor | 44 inrunner Motor | 41 Inrunner Brushless | LBP3650/4.5D |  |  |  | 68 | 185 |  |  | 36 | 50 | 6 | 3.175 | 16 | 3060 |  |  | 19 | 1300
| Leopard 4-Poles Inrunner Brushless Motor | 52 inrunner Motor | 49 Inrunner Brushless | LBP3650/4.5Y |  |  |  | 36 | 185 |  |  | 36 | 50 | 6 | 3.175 | 16 | 1650 |  |  | 36 | 1300
| Leopard 4-Poles Inrunner Brushless Motor | 43 inrunner Motor | 40 Inrunner Brushless | LBP3650/4D |  |  |  | 76 | 185 |  |  | 36 | 50 | 6 | 3.175 | 16 | 3430 |  |  | 17 | 1300
| Leopard 4-Poles Inrunner Brushless Motor | 51 inrunner Motor | 48 Inrunner Brushless | LBP3650/4Y |  |  |  | 40 | 185 |  |  | 36 | 50 | 6 | 3.175 | 16 | 1840 |  |  | 32 | 1300
| Leopard 4-Poles Inrunner Brushless Motor | 47 inrunner Motor | 44 Inrunner Brushless | LBP3650/5.5D |  |  |  | 54 | 185 |  |  | 36 | 50 | 6 | 3.175 | 16 | 2500 |  |  | 24 | 1300
| Leopard 4-Poles Inrunner Brushless Motor | 54 inrunner Motor | 51 Inrunner Brushless | LBP3650/5.5Y |  |  |  | 28 | 185 |  |  | 36 | 50 | 6 | 3.175 | 16 | 1350 |  |  | 44 | 1300
| Leopard 4-Poles Inrunner Brushless Motor | 46 inrunner Motor | 43 Inrunner Brushless | LBP3650/5D |  |  |  | 61 | 185 |  |  | 36 | 50 | 6 | 3.175 | 16 | 2750 |  |  | 21 | 1300
| Leopard 4-Poles Inrunner Brushless Motor | 53 inrunner Motor | 50 Inrunner Brushless | LBP3650/5Y |  |  |  | 32 | 185 |  |  | 36 | 50 | 6 | 3.175 | 16 | 1480 |  |  | 40 | 1300
| Leopard 4-Poles Inrunner Brushless Motor | 49 inrunner Motor | 46 Inrunner Brushless | LBP3650/6D |  |  |  | 50 | 185 |  |  | 36 | 50 | 6 | 3.175 | 16 | 2290 |  |  | 26 | 1300
| Leopard 4-Poles Inrunner Brushless Motor | 55 inrunner Motor | 52 Inrunner Brushless | LBP3650/6Y |  |  |  | 27 | 185 |  |  | 36 | 50 | 6 | 3.175 | 16 | 1230 |  |  | 48 | 1300
| Leopard 4-Poles Inrunner Brushless Motor | 57 inrunner Motor | 54 Inrunner Brushless | LBP3658/2.5D |  |  |  | 110 | 260 |  |  | 36 | 58 | 5 | 3.175 | 16 | 4600 |  |  | 13 | 1500
| Leopard 4-Poles Inrunner Brushless Motor | 59 inrunner Motor | 56 Inrunner Brushless | LBP3658/2.5D |  |  |  | 115 | 260 |  |  | 36 | 58 | 5 | 3.175 | 16 | 5200 |  |  | 11 | 1400
| Leopard 4-Poles Inrunner Brushless Motor | 58 inrunner Motor | 55 Inrunner Brushless | LBP3658/2Y |  |  |  | 80 | 260 |  |  | 36 | 58 | 5 | 3.175 | 16 | 3400 |  |  | 17 | 1400
| Leopard 4-Poles Inrunner Brushless Motor | 56 inrunner Motor | 53 Inrunner Brushless | LBP3658/3D |  |  |  | 100 | 260 |  |  | 36 | 58 | 5 | 3.175 | 16 | 3800 |  |  | 15 | 1500
| Leopard 4-Poles Inrunner Brushless Motor | 60 inrunner Motor | 57 Inrunner Brushless | LBP3658/3D |  |  |  | 95 | 260 |  |  | 36 | 58 | 5 | 3.175 | 16 | 4200 |  |  | 14 | 1400
| Leopard 4-Poles Inrunner Brushless Motor | 62 inrunner Motor | 59 Inrunner Brushless | LBP3660/2.5D |  |  |  | 112 | 240 |  |  | 36 | 60 | 6 | 5 | 16 | 3800 |  |  | 15 | 1700
| Leopard 4-Poles Inrunner Brushless Motor | 68 inrunner Motor | 65 Inrunner Brushless | LBP3660/2.5Y |  |  |  | 58 | 240 |  |  | 36 | 60 | 6 | 5 | 16 | 2050 |  |  | 29 | 1700
| Leopard 4-Poles Inrunner Brushless Motor | 61 inrunner Motor | 58 Inrunner Brushless | LBP3660/2D |  |  |  | 130 | 240 |  |  | 36 | 60 | 6 | 5 | 16 | 4650 |  |  | 12 | 1700
| Leopard 4-Poles Inrunner Brushless Motor | 65 inrunner Motor | 62 Inrunner Brushless | LBP3660/2Y |  |  |  | 74 | 240 |  |  | 36 | 60 | 6 | 5 | 16 | 2550 |  |  | 23 | 1700
| Leopard 4-Poles Inrunner Brushless Motor | 64 inrunner Motor | 61 Inrunner Brushless | LBP3660/3.5D |  |  |  | 78 | 240 |  |  | 36 | 60 | 6 | 5 | 16 | 2700 |  |  | 22 | 1700
| Leopard 4-Poles Inrunner Brushless Motor | 71 inrunner Motor | 68 Inrunner Brushless | LBP3660/3.5Y |  |  |  | 43 | 240 |  |  | 36 | 60 | 6 | 5 | 16 | 1480 |  |  | 40 | 1700
| Leopard 4-Poles Inrunner Brushless Motor | 63 inrunner Motor | 60 Inrunner Brushless | LBP3660/3D |  |  |  | 94 | 240 |  |  | 36 | 60 | 6 | 5 | 16 | 3180 |  |  | 18 | 1700
| Leopard 4-Poles Inrunner Brushless Motor | 70 inrunner Motor | 67 Inrunner Brushless | LBP3660/3Y |  |  |  | 50 | 240 |  |  | 36 | 60 | 6 | 5 | 16 | 1720 |  |  | 34 | 1700
| Leopard 4-Poles Inrunner Brushless Motor | 67 inrunner Motor | 64 Inrunner Brushless | LBP3660/4.5D |  |  |  | 61 | 240 |  |  | 36 | 60 | 6 | 5 | 16 | 2120 |  |  | 28 | 1700
| Leopard 4-Poles Inrunner Brushless Motor | 73 inrunner Motor | 70 Inrunner Brushless | LBP3660/4.5Y |  |  |  | 33 | 240 |  |  | 36 | 60 | 6 | 5 | 16 | 1150 |  |  | 52 | 1700
| Leopard 4-Poles Inrunner Brushless Motor | 66 inrunner Motor | 63 Inrunner Brushless | LBP3660/4D |  |  |  | 70 | 240 |  |  | 36 | 60 | 6 | 5 | 16 | 2380 |  |  | 25 | 1700
| Leopard 4-Poles Inrunner Brushless Motor | 72 inrunner Motor | 69 Inrunner Brushless | LBP3660/4Y |  |  |  | 38 | 240 |  |  | 36 | 60 | 6 | 5 | 16 | 1280 |  |  | 46 | 1700
| Leopard 4-Poles Inrunner Brushless Motor | 69 inrunner Motor | 66 Inrunner Brushless | LBP3660/5D |  |  |  | 55 | 240 |  |  | 36 | 60 | 6 | 5 | 16 | 1900 |  |  | 31 | 1700
| Leopard 4-Poles Inrunner Brushless Motor | 74 inrunner Motor | 71 Inrunner Brushless | LBP3660/5Y |  |  |  | 30 | 240 |  |  | 36 | 60 | 6 | 5 | 16 | 1050 |  |  | 57 | 1700
| Leopard 4-Poles Inrunner Brushless Motor | 76 inrunner Motor | 73 Inrunner Brushless | LBP3665/2.5D |  |  |  | 110 | 282 |  |  | 36 | 65 | 6 | 5 | 16 | 3190 |  |  | 18 | 2000
| Leopard 4-Poles Inrunner Brushless Motor | 82 inrunner Motor | 79 Inrunner Brushless | LBP3665/2.5Y |  |  |  | 58 | 282 |  |  | 36 | 65 | 6 | 5 | 16 | 1700 |  |  | 35 | 2000
| Leopard 4-Poles Inrunner Brushless Motor | 75 inrunner Motor | 72 Inrunner Brushless | LBP3665/2D |  |  |  | 135 | 282 |  |  | 36 | 65 | 6 | 5 | 16 | 3930 |  |  | 15 | 2000
| Leopard 4-Poles Inrunner Brushless Motor | 79 inrunner Motor | 76 Inrunner Brushless | LBP3665/2Y |  |  |  | 72 | 282 |  |  | 36 | 65 | 6 | 5 | 16 | 2100 |  |  | 28 | 2000
| Leopard 4-Poles Inrunner Brushless Motor | 78 inrunner Motor | 75 Inrunner Brushless | LBP3665/3.5D |  |  |  | 76 | 282 |  |  | 36 | 65 | 6 | 5 | 16 | 2300 |  |  | 26 | 2000
| Leopard 4-Poles Inrunner Brushless Motor | 85 inrunner Motor | 82 Inrunner Brushless | LBP3665/3.5Y |  |  |  | 42 | 282 |  |  | 36 | 65 | 6 | 5 | 16 | 1200 |  |  | 48 | 2000
| Leopard 4-Poles Inrunner Brushless Motor | 77 inrunner Motor | 74 Inrunner Brushless | LBP3665/3D |  |  |  | 90 | 282 |  |  | 36 | 65 | 6 | 5 | 16 | 2680 |  |  | 22 | 2000
| Leopard 4-Poles Inrunner Brushless Motor | 84 inrunner Motor | 81 Inrunner Brushless | LBP3665/3Y |  |  |  | 53 | 282 |  |  | 36 | 65 | 6 | 5 | 16 | 1420 |  |  | 40 | 2000
| Leopard 4-Poles Inrunner Brushless Motor | 81 inrunner Motor | 78 Inrunner Brushless | LBP3665/4.5D |  |  |  | 60 | 282 |  |  | 36 | 65 | 6 | 5 | 16 | 1780 |  |  | 33 | 2000
| Leopard 4-Poles Inrunner Brushless Motor | 87 inrunner Motor | 84 Inrunner Brushless | LBP3665/4.5Y |  |  |  | 34 | 282 |  |  | 36 | 65 | 6 | 5 | 16 | 950 |  |  | 60 | 2000
| Leopard 4-Poles Inrunner Brushless Motor | 80 inrunner Motor | 77 Inrunner Brushless | LBP3665/4D |  |  |  | 72 | 282 |  |  | 36 | 65 | 6 | 5 | 16 | 2020 |  |  | 28 | 2000
| Leopard 4-Poles Inrunner Brushless Motor | 86 inrunner Motor | 83 Inrunner Brushless | LBP3665/4Y |  |  |  | 38 | 282 |  |  | 36 | 65 | 6 | 5 | 16 | 1050 |  |  | 54 | 2000
| Leopard 4-Poles Inrunner Brushless Motor | 83 inrunner Motor | 80 Inrunner Brushless | LBP3665/5D |  |  |  | 55 | 282 |  |  | 36 | 65 | 6 | 5 | 16 | 1600 |  |  | 37 | 2000
| Leopard 4-Poles Inrunner Brushless Motor | 88 inrunner Motor | 85 Inrunner Brushless | LBP3665/5Y |  |  |  | 30 | 282 |  |  | 36 | 65 | 6 | 5 | 16 | 850 |  |  | 70 | 2000
| Leopard 4-Poles Inrunner Brushless Motor | 90 inrunner Motor | 87 Inrunner Brushless | LBP3674/2.5D |  |  |  | 110 | 315 |  |  | 36 | 74 | 6 | 5 | 20 | 2650 |  |  | 22 | 2400
| Leopard 4-Poles Inrunner Brushless Motor | 96 inrunner Motor | 93 Inrunner Brushless | LBP3674/2.5Y |  |  |  | 58 | 315 |  |  | 36 | 74 | 6 | 5 | 20 | 1400 |  |  | 42 | 2400
| Leopard 4-Poles Inrunner Brushless Motor | 89 inrunner Motor | 86 Inrunner Brushless | LBP3674/2D |  |  |  | 135 | 315 |  |  | 36 | 74 | 6 | 5 | 20 | 3270 |  |  | 18 | 2400
| Leopard 4-Poles Inrunner Brushless Motor | 93 inrunner Motor | 90 Inrunner Brushless | LBP3674/2Y |  |  |  | 72 | 315 |  |  | 36 | 74 | 6 | 5 | 20 | 1700 |  |  | 34 | 2400
| Leopard 4-Poles Inrunner Brushless Motor | 92 inrunner Motor | 89 Inrunner Brushless | LBP3674/3.5D |  |  |  | 78 | 315 |  |  | 36 | 74 | 6 | 5 | 20 | 1900 |  |  | 31 | 2400
| Leopard 4-Poles Inrunner Brushless Motor | 101 inrunner Motor | 98 Inrunner Brushless | LBP3674/3.5Y |  |  |  | 42 | 315 |  |  | 36 | 74 | 6 | 5 | 20 | 1000 |  |  | 58 | 2400
| Leopard 4-Poles Inrunner Brushless Motor | 91 inrunner Motor | 88 Inrunner Brushless | LBP3674/3D |  |  |  | 90 | 315 |  |  | 36 | 74 | 6 | 5 | 20 | 2200 |  |  | 27 | 2400
| Leopard 4-Poles Inrunner Brushless Motor | 99 inrunner Motor | 96 Inrunner Brushless | LBP3674/3Y |  |  |  | 50 | 315 |  |  | 36 | 74 | 6 | 5 | 20 | 1180 |  |  | 48 | 2400
| Leopard 4-Poles Inrunner Brushless Motor | 95 inrunner Motor | 92 Inrunner Brushless | LBP3674/4.5D |  |  |  | 60 | 315 |  |  | 36 | 74 | 6 | 5 | 20 | 1470 |  |  | 40 | 2400
| Leopard 4-Poles Inrunner Brushless Motor | 94 inrunner Motor | 91 Inrunner Brushless | LBP3674/4D |  |  |  | 70 | 315 |  |  | 36 | 74 | 6 | 5 | 20 | 1650 |  |  | 35 | 2400
| Leopard 4-Poles Inrunner Brushless Motor | 102 inrunner Motor | 99 Inrunner Brushless | LBP3674/4Y |  |  |  | 36 | 315 |  |  | 36 | 74 | 6 | 5 | 20 | 860 |  |  | 68 | 2400
| Leopard 4-Poles Inrunner Brushless Motor | 98 inrunner Motor | 95 Inrunner Brushless | LBP3674/5.5D |  |  |  | 50 | 315 |  |  | 36 | 74 | 6 | 5 | 20 | 1200 |  |  | 48 | 2400
| Leopard 4-Poles Inrunner Brushless Motor | 97 inrunner Motor | 94 Inrunner Brushless | LBP3674/5D |  |  |  | 56 | 315 |  |  | 36 | 74 | 6 | 5 | 20 | 1300 |  |  | 44 | 2400
| Leopard 4-Poles Inrunner Brushless Motor | 100 inrunner Motor | 97 Inrunner Brushless | LBP3674/6D |  |  |  | 48 | 315 |  |  | 36 | 74 | 6 | 5 | 20 | 1100 |  |  | 51 | 2400
| Leopard 4-Poles Inrunner Brushless Motor | 42 inrunner Motor | 40 Inrunner Brushless | LBP4042-B/2Y |  |  |  | 98 | 220 |  |  | 39.8 | 42.2 | 4 | 5 | 15 | 4000 |  |  | 12 | 1200
| Leopard 4-Poles Inrunner Brushless Motor | 43 inrunner Motor | 41 Inrunner Brushless | LBP4042-B/3Y |  |  |  | 66 | 220 |  |  | 39.8 | 42.2 | 4 | 5 | 15 | 2700 |  |  | 18 | 1200
| Leopard 4-Poles Inrunner Brushless Motor | 44 inrunner Motor | 42 Inrunner Brushless | LBP4042-B/4Y |  |  |  | 58 | 220 |  |  | 39.8 | 42.2 | 4 | 5 | 15 | 2000 |  |  | 24 | 1200
| Leopard 4-Poles Inrunner Brushless Motor | 45 inrunner Motor | 43 Inrunner Brushless | LBP4065/2.5Y |  |  |  | 80 | 311 |  |  | 39.8 | 64.8 | 7 | 5 | 18 | 2100 |  |  | 23 | 2000
| Leopard 4-Poles Inrunner Brushless Motor | 42 inrunner Motor | 40 Inrunner Brushless | LBP4065/2Y |  |  |  | 110 | 311 |  |  | 39.8 | 64.8 | 7 | 5 | 18 | 2700 |  |  | 18 | 2000
| Leopard 4-Poles Inrunner Brushless Motor | 43 inrunner Motor | 41 Inrunner Brushless | LBP4065/3Y |  |  |  | 70 | 311 |  |  | 39.8 | 64.8 | 7 | 5 | 18 | 1800 |  |  | 27 | 2000
| Leopard 4-Poles Inrunner Brushless Motor | 46 inrunner Motor | 44 Inrunner Brushless | LBP4065/4D |  |  |  | 105 | 311 |  |  | 39.8 | 64.8 | 7 | 5 | 18 | 2450 |  |  | 19 | 2000
| Leopard 4-Poles Inrunner Brushless Motor | 44 inrunner Motor | 42 Inrunner Brushless | LBP4065/4Y |  |  |  | 60 | 311 |  |  | 39.8 | 64.8 | 7 | 5 | 18 | 1400 |  |  | 35 | 2000
| Leopard 4-Poles Inrunner Brushless Motor | 47 inrunner Motor | 45 Inrunner Brushless | LBP4065/5D |  |  |  | 75 | 311 |  |  | 39.8 | 64.8 | 7 | 5 | 18 | 1950 |  |  | 25 | 2000
| Leopard 4-Poles Inrunner Brushless Motor | 45 inrunner Motor | 43 Inrunner Brushless | LBP4065-B/2.5Y |  |  |  | 80 | 311 |  |  | 39.8 | 64.8 | 7 | 5 | 18 | 2100 |  |  | 23 | 2000
| Leopard 4-Poles Inrunner Brushless Motor | 42 inrunner Motor | 40 Inrunner Brushless | LBP4065-B/2Y |  |  |  | 110 | 311 |  |  | 39.8 | 64.8 | 7 | 5 | 18 | 2700 |  |  | 18 | 2000
| Leopard 4-Poles Inrunner Brushless Motor | 43 inrunner Motor | 41 Inrunner Brushless | LBP4065-B/3Y |  |  |  | 70 | 311 |  |  | 39.8 | 64.8 | 7 | 5 | 18 | 1800 |  |  | 27 | 2000
| Leopard 4-Poles Inrunner Brushless Motor | 46 inrunner Motor | 44 Inrunner Brushless | LBP4065-B/4D |  |  |  | 105 | 311 |  |  | 39.8 | 64.8 | 7 | 5 | 18 | 2450 |  |  | 19 | 2000
| Leopard 4-Poles Inrunner Brushless Motor | 44 inrunner Motor | 42 Inrunner Brushless | LBP4065-B/4Y |  |  |  | 60 | 311 |  |  | 39.8 | 64.8 | 7 | 5 | 18 | 1400 |  |  | 35 | 2000
| Leopard 4-Poles Inrunner Brushless Motor | 47 inrunner Motor | 45 Inrunner Brushless | LBP4065-B/5D |  |  |  | 75 | 311 |  |  | 39.8 | 64.8 | 7 | 5 | 18 | 1950 |  |  | 25 | 2000
| Leopard 4-Poles Inrunner Brushless Motor | 54 inrunner Motor | 52 Inrunner Brushless | LBP4074 |  |  |  | 125 | 374 |  |  | 39.8 | 73.8 | 7 | 5 | 20 | 2200 |  |  | 23 | 2600
| Leopard 4-Poles Inrunner Brushless Motor | 48 inrunner Motor | 46 Inrunner Brushless | LBP4074/1.5Y |  |  |  | 140 | 311 |  |  | 39.8 | 64.8 | 7 | 5 | 18 | 2650 |  |  | 20 | 2600
| Leopard 4-Poles Inrunner Brushless Motor | 50 inrunner Motor | 48 Inrunner Brushless | LBP4074/2.5Y |  |  |  | 120 | 374 |  |  | 39.8 | 73.8 | 7 | 5 | 20 | 2000 |  |  | 25 | 2600
| Leopard 4-Poles Inrunner Brushless Motor | 49 inrunner Motor | 47 Inrunner Brushless | LBP4074/2Y |  |  |  | 120 | 374 |  |  | 39.8 | 73.8 | 7 | 5 | 20 | 2150 |  |  | 23 | 2600
| Leopard 4-Poles Inrunner Brushless Motor | 53 inrunner Motor | 51 Inrunner Brushless | LBP4074/3D |  |  |  | 130 | 374 |  |  | 39.8 | 73.8 | 7 | 5 | 20 | 2650 |  |  | 17 | 2600
| Leopard 4-Poles Inrunner Brushless Motor | 51 inrunner Motor | 49 Inrunner Brushless | LBP4074/3Y |  |  |  | 80 | 374 |  |  | 39.8 | 73.8 | 7 | 5 | 20 | 1400 |  |  | 35 | 2600
| Leopard 4-Poles Inrunner Brushless Motor | 52 inrunner Motor | 50 Inrunner Brushless | LBP4074/4Y |  |  |  | 65 | 374 |  |  | 39.8 | 73.8 | 7 | 5 | 20 | 1050 |  |  | 45 | 2600
| Leopard 4-Poles Inrunner Brushless Motor | 51 inrunner Motor | 49 Inrunner Brushless | LBP4074-B |  |  |  | 125 | 374 |  |  | 39.8 | 73.8 | 7 | 5 | 20 | 2200 |  |  | 23 | 2600
| Leopard 4-Poles Inrunner Brushless Motor | 50 inrunner Motor | 48 Inrunner Brushless | LBP4074-B/2.5Y |  |  |  | 135 | 374 |  |  | 39.8 | 73.8 | 7 | 5 | 20 | 2000 |  |  | 25 | 2600
| Leopard 4-Poles Inrunner Brushless Motor | 49 inrunner Motor | 47 Inrunner Brushless | LBP4074-B/2Y |  |  |  | 135 | 374 |  |  | 39.8 | 73.8 | 7 | 5 | 20 | 2150 |  |  | 23 | 2600
| Leopard 4-Poles Inrunner Brushless Motor | 48 inrunner Motor | 46 Inrunner Brushless | LBP4074-B/3D |  |  |  | 130 | 374 |  |  | 39.8 | 73.8 | 7 | 5 | 20 | 2650 |  |  | 17 | 2600
| Leopard 4-Poles Inrunner Brushless Motor | 52 inrunner Motor | 50 Inrunner Brushless | LBP4074-B/3Y |  |  |  | 95 | 374 |  |  | 39.8 | 73.8 | 7 | 5 | 20 | 1400 |  |  | 35 | 2600
| Leopard 4-Poles Inrunner Brushless Motor | 53 inrunner Motor | 51 Inrunner Brushless | LBP4074-B/4Y |  |  |  | 79 | 374 |  |  | 39.8 | 73.8 | 7 | 5 | 20 | 1050 |  |  | 45 | 2600
| Leopard 4-Poles Inrunner Brushless Motor | 55 inrunner Motor | 53 Inrunner Brushless | LBP4082/1.5Y |  |  |  | 140 | 485 |  |  | 39.8 | 82 | 7 | 5 | 20 | 2200 |  |  | 20 | 3500
| Leopard 4-Poles Inrunner Brushless Motor | 57 inrunner Motor | 55 Inrunner Brushless | LBP4082/2.5Y |  |  |  | 82 | 485 |  |  | 39.8 | 82 | 7 | 5 | 20 | 1250 |  |  | 40 | 3500
| Leopard 4-Poles Inrunner Brushless Motor | 56 inrunner Motor | 54 Inrunner Brushless | LBP4082/2Y |  |  |  | 120 | 485 |  |  | 39.8 | 82 | 7 | 5 | 20 | 1600 |  |  | 33 | 3500
| Leopard 4-Poles Inrunner Brushless Motor | 60 inrunner Motor | 58 Inrunner Brushless | LBP4082/3D |  |  |  | 140 | 485 |  |  | 39.8 | 82 | 7 | 5 | 20 | 2000 |  |  | 25 | 3500
| Leopard 4-Poles Inrunner Brushless Motor | 58 inrunner Motor | 56 Inrunner Brushless | LBP4082/3Y |  |  |  | 78 | 485 |  |  | 39.8 | 82 | 7 | 5 | 20 | 1000 |  |  | 45 | 3500
| Leopard 4-Poles Inrunner Brushless Motor | 59 inrunner Motor | 57 Inrunner Brushless | LBP4082/4D |  |  |  | 100 | 485 |  |  | 39.8 | 82 | 7 | 5 | 20 | 1450 |  |  | 33 | 3500
| Leopard 4-Poles Inrunner Brushless Motor | 54 inrunner Motor | 52 Inrunner Brushless | LBP4082-B/1.5Y |  |  |  | 140 | 485 |  |  | 39.8 | 82 | 7 | 5 | 20 | 2200 |  |  | 20 | 3500
| Leopard 4-Poles Inrunner Brushless Motor | 56 inrunner Motor | 54 Inrunner Brushless | LBP4082-B/2.5Y |  |  |  |  | 485 |  |  | 39.8 | 82 | 7 | 5 | 20 | 1250 |  |  |  | 3500
| Leopard 4-Poles Inrunner Brushless Motor | 55 inrunner Motor | 53 Inrunner Brushless | LBP4082-B/2Y |  |  |  |  | 485 |  |  | 39.8 | 82 | 7 | 5 | 20 | 1600 |  |  |  | 3500
| Leopard 4-Poles Inrunner Brushless Motor | 59 inrunner Motor | 57 Inrunner Brushless | LBP4082-B/3D |  |  |  |  | 485 |  |  | 39.8 | 82 | 7 | 5 | 20 | 2000 |  |  |  | 3500
| Leopard 4-Poles Inrunner Brushless Motor | 57 inrunner Motor | 55 Inrunner Brushless | LBP4082-B/3Y |  |  |  |  | 485 |  |  | 39.8 | 82 | 7 | 5 | 20 | 1000 |  |  |  | 3500
| Leopard 4-Poles Inrunner Brushless Motor | 58 inrunner Motor | 56 Inrunner Brushless | LBP4082-B/4D |  |  |  |  | 485 |  |  | 39.8 | 82 | 7 | 5 | 20 | 1450 |  |  |  | 3500
| Leopard 4-Poles Inrunner Brushless Motor | 61 inrunner Motor | 59 Inrunner Brushless | LBP4092/2Y |  |  |  | 125 | 492 |  |  | 39.8 | 92 | 7 | 5 | 20 | 13900 |  |  | 25 | 4200
| Leopard 4-Poles Inrunner Brushless Motor | 65 inrunner Motor | 63 Inrunner Brushless | LBP4092/3.5D |  |  |  | 115 | 492 |  |  | 39.8 | 92 | 7 | 5 | 20 | 1480 |  |  | 23 | 4200
| Leopard 4-Poles Inrunner Brushless Motor | 64 inrunner Motor | 62 Inrunner Brushless | LBP4092/3D |  |  |  | 140 | 492 |  |  | 39.8 | 92 | 7 | 5 | 20 | 1730 |  |  | 20 | 4200
| Leopard 4-Poles Inrunner Brushless Motor | 62 inrunner Motor | 60 Inrunner Brushless | LBP4092/3Y |  |  |  | 80 | 492 |  |  | 39.8 | 92 | 7 | 5 | 20 | 930 |  |  | 37 | 4200
| Leopard 4-Poles Inrunner Brushless Motor | 66 inrunner Motor | 64 Inrunner Brushless | LBP4092/4D |  |  |  | 110 | 492 |  |  | 39.8 | 92 | 7 | 5 | 20 | 1300 |  |  | 26 | 4200
| Leopard 4-Poles Inrunner Brushless Motor | 63 inrunner Motor | 61 Inrunner Brushless | LBP4092/4Y |  |  |  | 80 | 492 |  |  | 39.8 | 92 | 7 | 5 | 20 | 700 |  |  | 50 | 4200
| Leopard 4-Poles Inrunner Brushless Motor | 67 inrunner Motor | 65 Inrunner Brushless | LBP4092/5D |  |  |  | 102 | 492 |  |  | 39.8 | 92 | 7 | 5 | 20 | 1050 |  |  | 33 | 4200
| Leopard 4-Poles Inrunner Brushless Motor | 60 inrunner Motor | 58 Inrunner Brushless | LBP4092-B/2Y |  |  |  | 125 | 492 |  |  | 39.8 | 92 | 7 | 5 | 20 | 1390 |  |  | 25 | 4200
| Leopard 4-Poles Inrunner Brushless Motor | 64 inrunner Motor | 62 Inrunner Brushless | LBP4092-B/3.5D |  |  |  | 115 | 492 |  |  | 39.8 | 92 | 7 | 5 | 20 | 1480 |  |  | 23 | 4200
| Leopard 4-Poles Inrunner Brushless Motor | 63 inrunner Motor | 61 Inrunner Brushless | LBP4092-B/3D |  |  |  | 140 | 492 |  |  | 39.8 | 92 | 7 | 5 | 20 | 1730 |  |  | 20 | 4200
| Leopard 4-Poles Inrunner Brushless Motor | 61 inrunner Motor | 59 Inrunner Brushless | LBP4092-B/3Y |  |  |  | 80 | 492 |  |  | 39.8 | 92 | 7 | 5 | 20 | 930 |  |  | 37 | 4200
| Leopard 4-Poles Inrunner Brushless Motor | 65 inrunner Motor | 63 Inrunner Brushless | LBP4092-B/4D |  |  |  | 110 | 492 |  |  | 39.8 | 92 | 7 | 5 | 20 | 1300 |  |  | 26 | 4200
| Leopard 4-Poles Inrunner Brushless Motor | 62 inrunner Motor | 60 Inrunner Brushless | LBP4092-B/4Y |  |  |  | 80 | 492 |  |  | 39.8 | 92 | 7 | 5 | 20 | 700 |  |  | 50 | 4200
| Leopard 4-Poles Inrunner Brushless Motor | 66 inrunner Motor | 64 Inrunner Brushless | LBP4092-B/5D |  |  |  | 102 | 492 |  |  | 39.8 | 92 | 7 | 5 | 20 | 1050 |  |  | 33 | 4200
| Leopard 4-Poles Inrunner Brushless Motor | 4277 inrunner Motor | 4275 Inrunner Brushless | LBP4274/2.5Y |  |  |  | 120 | 380 |  |  | 42 | 73.8 | 7 | 5 | 20 | 2000 |  |  | 25 | 2600
| Leopard 4-Poles Inrunner Brushless Motor | 4276 inrunner Motor | 4274 Inrunner Brushless | LBP4274/2Y |  |  |  | 120 | 380 |  |  | 42 | 73.8 | 7 | 5 | 20 | 2150 |  |  | 23 | 2600
| Leopard 4-Poles Inrunner Brushless Motor | 4278 inrunner Motor | 4276 Inrunner Brushless | LBP4274/3Y |  |  |  | 80 | 380 |  |  | 42 | 73.8 | 7 | 5 | 20 | 1400 |  |  | 35 | 2600
| Leopard 4-Poles Inrunner Brushless Motor | 4279 inrunner Motor | 4277 Inrunner Brushless | LBP4274/4Y |  |  |  | 65 | 380 |  |  | 42 | 73.8 | 7 | 5 | 20 | 1050 |  |  | 45 | 2600
| Leopard 4-Poles Inrunner Brushless Motor | 75 inrunner Motor | 73 Inrunner Brushless | LBP56110/2D |  |  |  | 300 | 1160 |  |  | 55.8 | 110 | 8 | 8 | 30 | 1430 |  |  | 24 | 7603
| Leopard 4-Poles Inrunner Brushless Motor | 72 inrunner Motor | 70 Inrunner Brushless | LBP56110/2Y |  |  |  | 170 | 1160 |  |  | 55.8 | 110 | 8 | 8 | 30 | 780 |  |  | 44 | 7600
| Leopard 4-Poles Inrunner Brushless Motor | 76 inrunner Motor | 74 Inrunner Brushless | LBP56110/3D |  |  |  | 210 | 1160 |  |  | 55.8 | 110 | 8 | 8 | 30 | 950 |  |  | 36 | 7604
| Leopard 4-Poles Inrunner Brushless Motor | 73 inrunner Motor | 71 Inrunner Brushless | LBP56110/3Y |  |  |  | 113 | 1160 |  |  | 55.8 | 110 | 8 | 8 | 30 | 520 |  |  | 67 | 7601
| Leopard 4-Poles Inrunner Brushless Motor | 78 inrunner Motor | 76 Inrunner Brushless | LBP56110/4.5D |  |  |  | 140 | 1160 |  |  | 55.8 | 110 | 8 | 8 | 30 | 640 |  |  | 54 | 7606
| Leopard 4-Poles Inrunner Brushless Motor | 77 inrunner Motor | 75 Inrunner Brushless | LBP56110/4D |  |  |  | 158 | 1160 |  |  | 55.8 | 110 | 8 | 8 | 30 | 720 |  |  | 48 | 7605
| Leopard 4-Poles Inrunner Brushless Motor | 74 inrunner Motor | 72 Inrunner Brushless | LBP56110/4Y |  |  |  | 82 | 1160 |  |  | 55.8 | 110 | 8 | 8 | 30 | 380 |  |  | 92 | 7602
| Leopard 4-Poles Inrunner Brushless Motor | 58 inrunner Motor | 56 Inrunner Brushless | LBP5682/2Y |  |  |  | 152 | 758 |  |  | 55.8 | 82 | 8 | 6 | 20 | 1360 |  |  | 29 | 4500
| Leopard 4-Poles Inrunner Brushless Motor | 60 inrunner Motor | 58 Inrunner Brushless | LBP5682/3D |  |  |  | 180 | 758 |  |  | 55.8 | 82 | 8 | 6 | 20 | 1670 |  |  | 24 | 4500
| Leopard 4-Poles Inrunner Brushless Motor | 59 inrunner Motor | 57 Inrunner Brushless | LBP5682/3Y |  |  |  | 106 | 758 |  |  | 55.8 | 82 | 8 | 6 | 20 | 910 |  |  | 43 | 4500
| Leopard 4-Poles Inrunner Brushless Motor | 61 inrunner Motor | 59 Inrunner Brushless | LBP5682/5D |  |  |  | 110 | 758 |  |  | 55.8 | 82 | 8 | 6 | 20 | 1000 |  |  | 40 | 5500
| Leopard 4-Poles Inrunner Brushless Motor | 62 inrunner Motor | 60 Inrunner Brushless | LBP5692/2Y |  |  |  | 160 | 880 |  |  | 55.8 | 92 | 8 | 6 | 20 | 1090 |  |  | 35 | 5500
| Leopard 4-Poles Inrunner Brushless Motor | 65 inrunner Motor | 63 Inrunner Brushless | LBP5692/3D |  |  |  | 180 | 880 |  |  | 55.8 | 92 | 8 | 6 | 20 | 1340 |  |  | 29 | 5500
| Leopard 4-Poles Inrunner Brushless Motor | 63 inrunner Motor | 61 Inrunner Brushless | LBP5692/3Y |  |  |  | 110 | 880 |  |  | 55.8 | 92 | 8 | 6 | 20 | 730 |  |  | 50 | 5500
| Leopard 4-Poles Inrunner Brushless Motor | 66 inrunner Motor | 64 Inrunner Brushless | LBP5692/4D |  |  |  | 140 | 880 |  |  | 55.8 | 98 | 8 | 6 | 20 | 1000 |  |  | 40 | 5500
| Leopard 4-Poles Inrunner Brushless Motor | 64 inrunner Motor | 62 Inrunner Brushless | LBP5692/4Y |  |  |  | 88 | 880 |  |  | 55.8 | 92 | 8 | 6 | 20 | 540 |  |  | 74 | 5500
| Leopard 4-Poles Inrunner Brushless Motor | 67 inrunner Motor | 65 Inrunner Brushless | LBP5698/2Y |  |  |  | 165 | 1020 |  |  | 55.8 | 98 | 8 | 8 | 30 | 910 |  |  | 38 | 6500
| Leopard 4-Poles Inrunner Brushless Motor | 70 inrunner Motor | 68 Inrunner Brushless | LBP5698/3D |  |  |  | 198 | 1020 |  |  | 55.8 | 98 | 8 | 8 | 30 | 1100 |  |  | 31 | 6500
| Leopard 4-Poles Inrunner Brushless Motor | 71 inrunner Motor | 69 Inrunner Brushless | LBP5698/4D |  |  |  | 150 | 1020 |  |  | 55.8 | 98 | 8 | 8 | 30 | 835 |  |  | 41 | 6500
| Leopard 4-Poles Inrunner Brushless Motor | 69 inrunner Motor | 67 Inrunner Brushless | LBP5698/4Y |  |  |  | 80 | 1020 |  |  | 55.8 | 98 | 8 | 8 | 30 | 460 |  |  | 76 | 6500
| Leopard 4-Poles Inrunner Brushless Motor | 68 inrunner Motor | 66 Inrunner Brushless | LBP5698-3Y |  |  |  | 105 | 1020 |  |  | 55.8 | 98 | 8 | 8 | 30 | 600 |  |  | 58 | 6500
| Leopard 4-Poles Inrunner Brushless Motor | 96 inrunner Motor | 94 Inrunner Brushless | LBP58110/2D |  |  |  | 300 | 1160 |  |  | 57.8 | 110 | 8 | 8 | 30 | 1430 |  |  | 24 | 7603
| Leopard 4-Poles Inrunner Brushless Motor | 93 inrunner Motor | 91 Inrunner Brushless | LBP58110/2Y |  |  |  | 170 | 1160 |  |  | 57.8 | 110 | 8 | 8 | 30 | 780 |  |  | 44 | 7600
| Leopard 4-Poles Inrunner Brushless Motor | 97 inrunner Motor | 95 Inrunner Brushless | LBP58110/3D |  |  |  | 210 | 1160 |  |  | 57.8 | 110 | 8 | 8 | 30 | 950 |  |  | 36 | 7604
| Leopard 4-Poles Inrunner Brushless Motor | 94 inrunner Motor | 92 Inrunner Brushless | LBP58110/3Y |  |  |  | 113 | 1160 |  |  | 57.8 | 110 | 8 | 8 | 30 | 520 |  |  | 67 | 7601
| Leopard 4-Poles Inrunner Brushless Motor | 99 inrunner Motor | 97 Inrunner Brushless | LBP58110/4.5D |  |  |  | 140 | 1160 |  |  | 57.8 | 110 | 8 | 8 | 30 | 640 |  |  | 54 | 7606
| Leopard 4-Poles Inrunner Brushless Motor | 98 inrunner Motor | 96 Inrunner Brushless | LBP58110/4D |  |  |  | 158 | 1160 |  |  | 57.8 | 110 | 8 | 8 | 30 | 720 |  |  | 48 | 7605
| Leopard 4-Poles Inrunner Brushless Motor | 95 inrunner Motor | 93 Inrunner Brushless | LBP58110/4Y |  |  |  | 82 | 1160 |  |  | 57.8 | 110 | 8 | 8 | 30 | 380 |  |  | 92 | 7602
| Leopard 4-Poles Inrunner Brushless Motor | 79 inrunner Motor | 77 Inrunner Brushless | LBP5882/2Y |  |  |  | 152 | 758 |  |  | 57.8 | 82 | 8 | 6 | 20 | 1360 |  |  | 29 | 4500
| Leopard 4-Poles Inrunner Brushless Motor | 81 inrunner Motor | 79 Inrunner Brushless | LBP5882/3D |  |  |  | 180 | 758 |  |  | 57.8 | 82 | 8 | 6 | 20 | 1670 |  |  | 24 | 4500
| Leopard 4-Poles Inrunner Brushless Motor | 80 inrunner Motor | 78 Inrunner Brushless | LBP5882/3Y |  |  |  | 106 | 758 |  |  | 57.8 | 82 | 8 | 6 | 20 | 910 |  |  | 43 | 4500
| Leopard 4-Poles Inrunner Brushless Motor | 82 inrunner Motor | 80 Inrunner Brushless | LBP5882/5D |  |  |  | 110 | 758 |  |  | 57.8 | 82 | 8 | 6 | 20 | 1000 |  |  | 40 | 5500
| Leopard 4-Poles Inrunner Brushless Motor | 83 inrunner Motor | 81 Inrunner Brushless | LBP5892/2Y |  |  |  | 160 | 880 |  |  | 57.8 | 92 | 8 | 6 | 20 | 1090 |  |  | 35 | 5500
| Leopard 4-Poles Inrunner Brushless Motor | 86 inrunner Motor | 84 Inrunner Brushless | LBP5892/3D |  |  |  | 180 | 880 |  |  | 57.8 | 92 | 8 | 6 | 20 | 1340 |  |  | 29 | 5500
| Leopard 4-Poles Inrunner Brushless Motor | 84 inrunner Motor | 82 Inrunner Brushless | LBP5892/3Y |  |  |  | 110 | 880 |  |  | 57.8 | 92 | 8 | 6 | 20 | 730 |  |  | 50 | 5500
| Leopard 4-Poles Inrunner Brushless Motor | 87 inrunner Motor | 85 Inrunner Brushless | LBP5892/4D |  |  |  | 140 | 880 |  |  | 57.8 | 98 | 8 | 6 | 20 | 1000 |  |  | 40 | 5500
| Leopard 4-Poles Inrunner Brushless Motor | 85 inrunner Motor | 83 Inrunner Brushless | LBP5892/4Y |  |  |  | 88 | 880 |  |  | 57.8 | 92 | 8 | 6 | 20 | 540 |  |  | 74 | 5500
| Leopard 4-Poles Inrunner Brushless Motor | 88 inrunner Motor | 86 Inrunner Brushless | LBP5898/2Y |  |  |  | 180 | 1020 |  |  | 57.8 | 98 | 8 | 8 | 30 | 910 |  |  | 33 | 6500
| Leopard 4-Poles Inrunner Brushless Motor | 91 inrunner Motor | 89 Inrunner Brushless | LBP5898/3D |  |  |  | 208 | 1020 |  |  | 57.8 | 98 | 8 | 8 | 30 | 1100 |  |  | 29 | 6500
| Leopard 4-Poles Inrunner Brushless Motor | 92 inrunner Motor | 90 Inrunner Brushless | LBP5898/4D |  |  |  | 172 | 1020 |  |  | 57.8 | 98 | 8 | 8 | 30 | 835 |  |  | 36 | 6500
| Leopard 4-Poles Inrunner Brushless Motor | 90 inrunner Motor | 88 Inrunner Brushless | LBP5898/4Y |  |  |  | 98 | 1020 |  |  | 57.8 | 98 | 8 | 8 | 30 | 460 |  |  | 65 | 6500
| Leopard 4-Poles Inrunner Brushless Motor | 89 inrunner Motor | 87 Inrunner Brushless | LBP5898-3Y |  |  |  | 135 | 1020 |  |  | 57.8 | 98 | 8 | 8 | 30 | 600 |  |  | 50 | 6500
| Leopard 4-Poles Inrunner Brushless Motor | 49 inrunner Motor Sensored | 47 Sensored | LBPS3658/2.5D |  |  |  | 125 | 235 |  |  | 36 | 58 |  | 5 | 16 | 3550 |  |  | 13 | 1700
| Leopard 4-Poles Inrunner Brushless Motor | 48 inrunner Motor Sensored | 46 Sensored | LBPS3658/2D |  |  |  | 135 | 235 |  |  | 36 | 58 |  | 5 | 16 | 4600 |  |  | 12 | 1700
| Leopard 4-Poles Inrunner Brushless Motor | 50 inrunner Motor Sensored | 48 Sensored | LBPS3658/3D |  |  |  | 110 | 235 |  |  | 36 | 58 |  | 5 | 16 | 2900 |  |  | 17 | 1700
| Leopard 4-Poles Inrunner Brushless Motor | 51 inrunner Motor Sensored | 49 Sensored | LBPS3658/4D |  |  |  | 86 | 235 |  |  | 36 | 58 |  | 5 | 16 | 2200 |  |  | 25 | 1700
| Leopard 4-Poles Inrunner Brushless Motor | 53 inrunner Motor Sensored | 51 Sensored | LBPS3858/2.5D |  |  |  | 125 | 235 |  |  | 38 | 58 |  | 5 | 16 | 3550 |  |  | 13 | 1700
| Leopard 4-Poles Inrunner Brushless Motor | 52 inrunner Motor Sensored | 50 Sensored | LBPS3858/2D |  |  |  | 135 | 235 |  |  | 38 | 58 |  | 5 | 16 | 4600 |  |  | 12 | 1700
| Leopard 4-Poles Inrunner Brushless Motor | 54 inrunner Motor Sensored | 52 Sensored | LBPS3858/3D |  |  |  | 110 | 235 |  |  | 38 | 58 |  | 5 | 16 | 2900 |  |  | 17 | 1700
| Leopard 4-Poles Inrunner Brushless Motor | 55 inrunner Motor Sensored | 53 Sensored | LBPS3858/4D |  |  |  | 86 | 235 |  |  | 38 | 58 |  | 5 | 16 | 2200 |  |  | 25 | 1700
| Leopard 4-Poles Inrunner Brushless Motor | 43 inrunner Motor Sensored | 41 Sensored | LBPS4074 |  |  |  | 105 | 374 |  |  | 39.8 | 73.8 | 7 | 5 | 20 | 1800 |  |  | 25.2 | 2600
| Leopard 4-Poles Inrunner Brushless Motor | 44 inrunner Motor Sensored | 42 Sensored | LBPS4074 |  |  |  | 86 | 374 |  |  | 39.8 | 73.8 | 7 | 5 | 20 | 1645 |  |  | 25.2 | 2600
| Leopard 4-Poles Inrunner Brushless Motor | 42 inrunner Motor Sensored | 40 Sensored | LBPS4074/2Y |  |  |  | 120 | 374 |  |  | 39.8 | 73.8 | 7 | 5 | 20 | 2150 |  |  | 23 | 2600
| Leopard 4-Poles Inrunner Brushless Motor | 46 inrunner Motor Sensored | 44 Sensored | LBPS4274 |  |  |  | 105 | 374 |  |  | 41.8 | 73.8 | 7 | 5 | 20 | 1800 |  |  | 25.2 | 2600
| Leopard 4-Poles Inrunner Brushless Motor | 47 inrunner Motor Sensored | 45 Sensored | LBPS4274 |  |  |  | 86 | 374 |  |  | 41.8 | 73.8 | 7 | 5 | 20 | 1645 |  |  |  | 2600
| Leopard 4-Poles Inrunner Brushless Motor | 45 inrunner Motor Sensored | 43 Sensored | LBPS4274/2Y |  |  |  | 120 | 374 |  |  | 41.8 | 73.8 | 7 | 5 | 20 | 2150 |  |  | 23 | 2600
Note on G1: Max Permissible Current (A)

## comp
.0 | .1 | 0
LBP2435-2.5Y | LB28WCJ-30MM | 0
LBP2435-3Y | LB28WCJ-40MM | 0
LBP2435-4.5D | LB36WCJ-40MM | 0
LBP2435-4Y | LB36WCJ-50MM | 0
LBP2435-5.5D | LB40WCJ-40MM | 0
LBP2435-5D | LB40WCJ-50MM | 0
LBP2435-5Y | LB40WCJ-68MM | 0
LBP2435-6D | LB56WCJ-50MM | 0
LBP2435-7D | LBP2435-2.5Y | 0
LBP2435-8D | LBP2435-3Y | 0
LBP2838-2Y | LBP2435-4.5D | 0
LBP2838-3.5Y | LBP2435-4Y | 0
LBP2838-3Y | LBP2435-5.5D | 0
LBP2838-4.5Y | LBP2435-5D | 0
LBP2838-4Y | LBP2435-5Y | 0
LBP2838-5Y | LBP2435-6D | 0
LBP2838-6D | LBP2435-7D | 0
LBP2838-7D | LBP2435-8D | 0
LBP2838-8D | LBP2838-2Y | 0
LBP2845/2.5D | LBP2838-3.5Y | 0
LBP2845/2.5Y | LBP2838-3Y | 0
LBP2845/2D | LBP2838-4.5Y | 0
LBP2845/2Y | LBP2838-4Y | 0
LBP2845/3.5D | LBP2838-5Y | 0
LBP2845/3.5Y | LBP2838-6D | 0
LBP2845/3D | LBP2838-7D | 0
LBP2845/3Y | LBP2838-8D | 0
LBP2845/4.5D | LBP2845/2.5D | 0
LBP2845/4.5Y | LBP2845/2.5Y | 0
LBP2845/4D | LBP2845/2D | 0
LBP2845/4Y | LBP2845/2Y | 0
LBP2845/5.5D | LBP2845/3.5D | 0
LBP2845/5D | LBP2845/3.5Y | 0
LBP2845/5Y | LBP2845/3D | 0
LBP2845/6D | LBP2845/3Y | 0
LBP2850/2.5D | LBP2845/4.5D | 0
LBP2850/2.5Y | LBP2845/4.5Y | 0
LBP2850/2D | LBP2845/4D | 0
LBP2850/2Y | LBP2845/4Y | 0
LBP2850/3.5D | LBP2845/5.5D | 0
LBP2850/3.5Y | LBP2845/5D | 0
LBP2850/3D | LBP2845/5Y | 0
LBP2850/3Y | LBP2845/6D | 0
LBP2850/4.5D | LBP2850/2.5D | 0
LBP2850/4.5Y | LBP2850/2.5Y | 0
LBP2850/4D | LBP2850/2D | 0
LBP2850/4Y | LBP2850/2Y | 0
LBP2850/5.5D | LBP2850/3.5D | 0
LBP2850/5D | LBP2850/3.5Y | 0
LBP2850/5Y | LBP2850/3D | 0
LBP2850/6D | LBP2850/3Y | 0
LBP2860/2.5D | LBP2850/4.5D | 0
LBP2860/2.5Y | LBP2850/4.5Y | 0
LBP2860/2D | LBP2850/4D | 0
LBP2860/2Y | LBP2850/4Y | 0
LBP2860/3.5D | LBP2850/5.5D | 0
LBP2860/3.5Y | LBP2850/5D | 0
LBP2860/3D | LBP2850/5Y | 0
LBP2860/3Y | LBP2850/6D | 0
LBP2860/4.5D | LBP2850/X2-2.5D | 0
LBP2860/4.5Y | LBP2850/X2-4D | 0
LBP2860/4D | LBP2860/2.5D | 0
LBP2860/4Y | LBP2860/2.5Y | 0
LBP2860/5D | LBP2860/2D | 0
LBP2860/5Y | LBP2860/2Y | 0
LBP2860/6D | LBP2860/3.5D | 0
LBP3650/2.5D | LBP2860/3.5Y | 0
LBP3650/2.5Y | LBP2860/3D | 0
LBP3650/2Y | LBP2860/3Y | 0
LBP3650/3.5D | LBP2860/4.5D | 0
LBP3650/3.5Y | LBP2860/4.5Y | 0
LBP3650/3D | LBP2860/4D | 0
LBP3650/3Y | LBP2860/4Y | 0
LBP3650/4.5D | LBP2860/5D | 0
LBP3650/4.5Y | LBP2860/5Y | 0
LBP3650/4D | LBP2860/6D | 0
LBP3650/4Y | LBP2860/X2-2D | 0
LBP3650/5.5D | LBP2860/X2-3D | 0
LBP3650/5.5Y | LBP3650/2.5D | 0
LBP3650/5D | LBP3650/2.5Y | 0
LBP3650/5Y | LBP3650/2Y | 0
LBP3650/6D | LBP3650/3.5D | 0
LBP3650/6Y | LBP3650/3.5Y | 0
LBP3658/2.5D | LBP3650/3D | 0
LBP3658/2.5D | LBP3650/3Y | 0
LBP3658/2Y | LBP3650/4.5D | 0
LBP3658/3D | LBP3650/4.5Y | 0
LBP3658/3D | LBP3650/4D | 0
LBP3660/2.5D | LBP3650/4Y | 0
LBP3660/2.5Y | LBP3650/5.5D | 0
LBP3660/2D | LBP3650/5.5Y | 0
LBP3660/2Y | LBP3650/5D | 0
LBP3660/3.5D | LBP3650/5Y | 0
LBP3660/3.5Y | LBP3650/6D | 0
LBP3660/3D | LBP3650/6Y | 0
LBP3660/3Y | LBP3650/V3-2.5Y | 0
LBP3660/4.5D | LBP3650/V3-2Y | 0
LBP3660/4.5Y | LBP3650/V3-3Y | 0
LBP3660/4D | LBP3650/V3-4Y | 0
LBP3660/4Y | LBP3650/X2-3.5D | 0
LBP3660/5D | LBP3650/X2-4.5D | 0
LBP3660/5Y | LBP3653/V2-2.5D | 0
LBP3665/2.5D | LBP3653/V2-3D | 0
LBP3665/2.5Y | LBP3653/V2-4D | 0
LBP3665/2D | LBP3653/V3-2.5Y | 0
LBP3665/2Y | LBP3653/V3-2Y | 0
LBP3665/3.5D | LBP3658/2.5D | 0
LBP3665/3.5Y | LBP3658/2.5D | 0
LBP3665/3D | LBP3658/2Y | 0
LBP3665/3Y | LBP3658/3D | 0
LBP3665/4.5D | LBP3658/3D | 0
LBP3665/4.5Y | LBP3660/2.5D | 0
LBP3665/4D | LBP3660/2.5Y | 0
LBP3665/4Y | LBP3660/2D | 0
LBP3665/5D | LBP3660/2Y | 0
LBP3665/5Y | LBP3660/3.5D | 0
LBP3674/2.5D | LBP3660/3.5Y | 0
LBP3674/2.5Y | LBP3660/3D | 0
LBP3674/2D | LBP3660/3Y | 0
LBP3674/2Y | LBP3660/4.5D | 0
LBP3674/3.5D | LBP3660/4.5Y | 0
LBP3674/3.5Y | LBP3660/4D | 0
LBP3674/3D | LBP3660/4Y | 0
LBP3674/3Y | LBP3660/5D | 0
LBP3674/4.5D | LBP3660/5Y | 0
LBP3674/4D | LBP3660/X2-3D | 0
LBP3674/4Y | LBP3660/X2-4D | 0
LBP3674/5.5D | LBP3663/V2-2.5D | 0
LBP3674/5D | LBP3663/V2-2Y | 0
LBP3674/6D | LBP3663/V2-3D | 0
LBP4042-B/2Y | LBP3665/2.5D | 0
LBP4042-B/3Y | LBP3665/2.5Y | 0
LBP4042-B/4Y | LBP3665/2D | 0
LBP4065/2.5Y | LBP3665/2Y | 0
LBP4065/2Y | LBP3665/3.5D | 0
LBP4065/3Y | LBP3665/3.5Y | 0
LBP4065/4D | LBP3665/3D | 0
LBP4065/4Y | LBP3665/3Y | 0
LBP4065/5D | LBP3665/4.5D | 0
LBP4065-B/2.5Y | LBP3665/4.5Y | 0
LBP4065-B/2Y | LBP3665/4D | 0
LBP4065-B/3Y | LBP3665/4Y | 0
LBP4065-B/4D | LBP3665/5D | 0
LBP4065-B/4Y | LBP3665/5Y | 0
LBP4065-B/5D | LBP3670/V2-2Y | 0
LBP4074 | LBP3670/V2-4.5D | 0
LBP4074/1.5Y | LBP3670/V2-5D | 0
LBP4074/2.5Y | LBP3670/V3-2Y | 0
LBP4074/2Y | LBP3674/2.5D | 0
LBP4074/3D | LBP3674/2.5Y | 0
LBP4074/3Y | LBP3674/2D | 0
LBP4074/4Y | LBP3674/2Y | 0
LBP4074-B | LBP3674/3.5D | 0
LBP4074-B/2.5Y | LBP3674/3.5Y | 0
LBP4074-B/2Y | LBP3674/3D | 0
LBP4074-B/3D | LBP3674/3Y | 0
LBP4074-B/3Y | LBP3674/4.5D | 0
LBP4074-B/4Y | LBP3674/4D | 0
LBP4082/1.5Y | LBP3674/4Y | 0
LBP4082/2.5Y | LBP3674/5.5D | 0
LBP4082/2Y | LBP3674/5D | 0
LBP4082/3D | LBP3674/6D | 0
LBP4082/3Y | LBP3674/X2-2.5D | 0
LBP4082/4D | LBP3674/X2-3.5D | 0
LBP4082-B/1.5Y | LBP4042-B/2Y | 0
LBP4082-B/2.5Y | LBP4042-B/3Y | 0
LBP4082-B/2Y | LBP4042-B/4Y | 0
LBP4082-B/3D | LBP4065/2.5Y | 0
LBP4082-B/3Y | LBP4065/2Y | 0
LBP4082-B/4D | LBP4065/3Y | 0
LBP4092/2Y | LBP4065/4D | 0
LBP4092/3.5D | LBP4065/4Y | 0
LBP4092/3D | LBP4065/5D | 0
LBP4092/3Y | LBP4065-B/2.5Y | 0
LBP4092/4D | LBP4065-B/2Y | 0
LBP4092/4Y | LBP4065-B/3Y | 0
LBP4092/5D | LBP4065-B/4D | 0
LBP4092-B/2Y | LBP4065-B/4Y | 0
LBP4092-B/3.5D | LBP4065-B/5D | 0
LBP4092-B/3D | LBP4068/V3-2Y | 0
LBP4092-B/3Y | LBP4068/V3-3Y | 0
LBP4092-B/4D | LBP4074 | 0
LBP4092-B/4Y | LBP4074/1.5Y | 0
LBP4092-B/5D | LBP4074/2.5Y | 0
LBP4274/2.5Y | LBP4074/2Y | 0
LBP4274/2Y | LBP4074/3D | 0
LBP4274/3Y | LBP4074/3Y | 0
LBP4274/4Y | LBP4074/4Y | 0
LBP56110/2D | LBP4074/X2-1.5Y | 0
LBP56110/2Y | LBP4074/X2-2.5Y | 0
LBP56110/3D | LBP4074-B | 0
LBP56110/3Y | LBP4074-B/2.5Y | 0
LBP56110/4.5D | LBP4074-B/2Y | 0
LBP56110/4D | LBP4074-B/3D | 0
LBP56110/4Y | LBP4074-B/3Y | 0
LBP5682/2Y | LBP4074-B/4Y | 0
LBP5682/3D | LBP4075/V3-2.5Y | 0
LBP5682/3Y | LBP4075/V3-2Y | 0
LBP5682/5D | LBP4082/1.5Y | 0
LBP5692/2Y | LBP4082/2.5Y | 0
LBP5692/3D | LBP4082/2Y | 0
LBP5692/3Y | LBP4082/3D | 0
LBP5692/4D | LBP4082/3Y | 0
LBP5692/4Y | LBP4082/4D | 0
LBP5698/2Y | LBP4082/X2-1.5Y | 0
LBP5698/3D | LBP4082/X2-2Y | 0
LBP5698/4D | LBP4082-B/1.5Y | 0
LBP5698/4Y | LBP4082-B/2.5Y | 0
LBP5698-3Y | LBP4082-B/2Y | 0
LBP58110/2D | LBP4082-B/3D | 0
LBP58110/2Y | LBP4082-B/3Y | 0
LBP58110/3D | LBP4082-B/4D | 0
LBP58110/3Y | LBP4092/2Y | 0
LBP58110/4.5D | LBP4092/3.5D | 0
LBP58110/4D | LBP4092/3D | 0
LBP58110/4Y | LBP4092/3Y | 0
LBP5882/2Y | LBP4092/4D | 0
LBP5882/3D | LBP4092/4Y | 0
LBP5882/3Y | LBP4092/5D | 0
LBP5882/5D | LBP4092-B/2Y | 0
LBP5892/2Y | LBP4092-B/3.5D | 0
LBP5892/3D | LBP4092-B/3D | 0
LBP5892/3Y | LBP4092-B/3Y | 0
LBP5892/4D | LBP4092-B/4D | 0
LBP5892/4Y | LBP4092-B/4Y | 0
LBP5898/2Y | LBP4092-B/5D | 0
LBP5898/3D | LBP4274/2.5Y | 0
LBP5898/4D | LBP4274/2Y | 0
LBP5898/4Y | LBP4274/3Y | 0
LBP5898-3Y | LBP4274/4Y | 0
LBPS3658/2.5D | LBP4275/V2-2.5Y | 0
LBPS3658/2D | LBP4275/V2-2Y | 0
LBPS3658/3D | LBP4275/V2-3Y | 0
LBPS3658/4D | LBP4282/V2-3.5D | 0
LBPS3858/2.5D | LBP4282/V2-3D | 0
LBPS3858/2D | LBP4282/V2-4D | 0
LBPS3858/3D | LBP56110/2D | 0
LBPS3858/4D | LBP56110/2Y | 0
LBPS4074 | LBP56110/3D | 0
LBPS4074 | LBP56110/3Y | 0
LBPS4074/2Y | LBP56110/4.5D | 0
LBPS4274 | LBP56110/4D | 0
LBPS4274 | LBP56110/4Y | 0
LBPS4274/2Y | LBP56113/X2-2.5D | 0
| LBP56113/X2-2Y | 0
| LBP56113/X2-5D | 0
| LBP5682/2Y | 0
| LBP5682/3D | 0
| LBP5682/3Y | 0
| LBP5682/5D | 0
| LBP5692/2Y | 0
| LBP5692/3D | 0
| LBP5692/3Y | 0
| LBP5692/4D | 0
| LBP5692/4Y | 0
| LBP5698/2Y | 0
| LBP5698/3D | 0
| LBP5698/4D | 0
| LBP5698/4Y | 0
| LBP5698-3Y | 0
| LBP58110/2D | 0
| LBP58110/2Y | 0
| LBP58110/3D | 0
| LBP58110/3Y | 0
| LBP58110/4.5D | 0
| LBP58110/4D | 0
| LBP58110/4Y | 0
| LBP58113/V2-2.5D | 0
| LBP58113/V2-2Y | 0
| LBP58113/V2-5D | 0
| LBP5882/2Y | 0
| LBP5882/3D | 0
| LBP5882/3Y | 0
| LBP5882/5D | 0
| LBP5892/2Y | 0
| LBP5892/3D | 0
| LBP5892/3Y | 0
| LBP5892/4D | 0
| LBP5892/4Y | 0
| LBP5892/V2-2.5Y | 0
| LBP5892/V2-2Y | 0
| LBP5892/V2-3D | 0
| LBP5898/2Y | 0
| LBP5898/3D | 0
| LBP5898/4D | 0
| LBP5898/4Y | 0
| LBP5898-3Y | 0
| LBPS3658/2.5D | 0
| LBPS3658/2D | 0
| LBPS3658/3D | 0
| LBPS3658/4D | 0
| LBPS3858/2.5D | 0
| LBPS3858/2D | 0
| LBPS3858/3D | 0
| LBPS3858/4D | 0
| LBPS4074 | 0
| LBPS4074 | 0
| LBPS4074/2Y | 0
| LBPS4274 | 0
| LBPS4274 | 0
| LBPS4274/2Y | 0
| Pro540/10.5T | 0
| Pro540/11.5T | 0
| Pro540/12.5T | 0
| Pro540/13.5T | 0
| Pro540/14.5T | 0
| Pro540/15.5T | 0
| Pro540/16.5T | 0
| Pro540/17.5T | 0
| Pro540/21.5T | 0
| Pro540/3.5T | 0
| Pro540/4.5T | 0
| Pro540/5.5T | 0
| Pro540/6.5T | 0
| Pro540/7.5T | 0
| Pro540/8.5T | 0
| Pro540/9.5T | 0

## in4.1
Title | Header | Item | Source | Model
Leopard 4-Poles Inrunner Brushless Motor | Leopard 4 poles inrunner brushless motor water cooling jacket series | Leopard 4 poles inrunner brushless motor water cooling jacket series | inrunner-parameters.xls > Leopard 4-Poles Inrunner Brushless Motor | LB28WCJ-30MM
Leopard 4-Poles Inrunner Brushless Motor | Leopard 4 poles inrunner brushless motor water cooling jacket series | Leopard 4 poles inrunner brushless motor water cooling jacket series | inrunner-parameters.xls > Leopard 4-Poles Inrunner Brushless Motor | LB28WCJ-40MM
Leopard 4-Poles Inrunner Brushless Motor | Leopard 4 poles inrunner brushless motor water cooling jacket series | Leopard 4 poles inrunner brushless motor water cooling jacket series | inrunner-parameters.xls > Leopard 4-Poles Inrunner Brushless Motor | LB36WCJ-40MM
Leopard 4-Poles Inrunner Brushless Motor | Leopard 4 poles inrunner brushless motor water cooling jacket series | Leopard 4 poles inrunner brushless motor water cooling jacket series | inrunner-parameters.xls > Leopard 4-Poles Inrunner Brushless Motor | LB36WCJ-50MM
Leopard 4-Poles Inrunner Brushless Motor | Leopard 4 poles inrunner brushless motor water cooling jacket series | Leopard 4 poles inrunner brushless motor water cooling jacket series | inrunner-parameters.xls > Leopard 4-Poles Inrunner Brushless Motor | LB40WCJ-40MM
Leopard 4-Poles Inrunner Brushless Motor | Leopard 4 poles inrunner brushless motor water cooling jacket series | Leopard 4 poles inrunner brushless motor water cooling jacket series | inrunner-parameters.xls > Leopard 4-Poles Inrunner Brushless Motor | LB40WCJ-50MM
Leopard 4-Poles Inrunner Brushless Motor | Leopard 4 poles inrunner brushless motor water cooling jacket series | Leopard 4 poles inrunner brushless motor water cooling jacket series | inrunner-parameters.xls > Leopard 4-Poles Inrunner Brushless Motor | LB40WCJ-68MM
Leopard 4-Poles Inrunner Brushless Motor | Leopard 4 poles inrunner brushless motor water cooling jacket series | Leopard 4 poles inrunner brushless motor water cooling jacket series | inrunner-parameters.xls > Leopard 4-Poles Inrunner Brushless Motor | LB56WCJ-50MM
Leopard 4-Poles Inrunner Brushless Motor | 28 Series 4-Poles Inrunner Brushless Motor for Car and Boat | 28 Series 4-Poles Inrunner Brushless Motor for Car and Boat | inrunner-parameters.xls > Leopard 4-Poles Inrunner Brushless Motor | LBP2435-2.5Y
Leopard 4-Poles Inrunner Brushless Motor | 28 Series 4-Poles Inrunner Brushless Motor for Car and Boat | 28 Series 4-Poles Inrunner Brushless Motor for Car and Boat | inrunner-parameters.xls > Leopard 4-Poles Inrunner Brushless Motor | LBP2435-3Y
Leopard 4-Poles Inrunner Brushless Motor | 28 Series 4-Poles Inrunner Brushless Motor for Car and Boat | 28 Series 4-Poles Inrunner Brushless Motor for Car and Boat | inrunner-parameters.xls > Leopard 4-Poles Inrunner Brushless Motor | LBP2435-4.5D
Leopard 4-Poles Inrunner Brushless Motor | 28 Series 4-Poles Inrunner Brushless Motor for Car and Boat | 28 Series 4-Poles Inrunner Brushless Motor for Car and Boat | inrunner-parameters.xls > Leopard 4-Poles Inrunner Brushless Motor | LBP2435-4Y
Leopard 4-Poles Inrunner Brushless Motor | 28 Series 4-Poles Inrunner Brushless Motor for Car and Boat | 28 Series 4-Poles Inrunner Brushless Motor for Car and Boat | inrunner-parameters.xls > Leopard 4-Poles Inrunner Brushless Motor | LBP2435-5.5D
Leopard 4-Poles Inrunner Brushless Motor | 28 Series 4-Poles Inrunner Brushless Motor for Car and Boat | 28 Series 4-Poles Inrunner Brushless Motor for Car and Boat | inrunner-parameters.xls > Leopard 4-Poles Inrunner Brushless Motor | LBP2435-5D
Leopard 4-Poles Inrunner Brushless Motor | 28 Series 4-Poles Inrunner Brushless Motor for Car and Boat | 28 Series 4-Poles Inrunner Brushless Motor for Car and Boat | inrunner-parameters.xls > Leopard 4-Poles Inrunner Brushless Motor | LBP2435-5Y
Leopard 4-Poles Inrunner Brushless Motor | 28 Series 4-Poles Inrunner Brushless Motor for Car and Boat | 28 Series 4-Poles Inrunner Brushless Motor for Car and Boat | inrunner-parameters.xls > Leopard 4-Poles Inrunner Brushless Motor | LBP2435-6D
Leopard 4-Poles Inrunner Brushless Motor | 28 Series 4-Poles Inrunner Brushless Motor for Car and Boat | 28 Series 4-Poles Inrunner Brushless Motor for Car and Boat | inrunner-parameters.xls > Leopard 4-Poles Inrunner Brushless Motor | LBP2435-7D
Leopard 4-Poles Inrunner Brushless Motor | 28 Series 4-Poles Inrunner Brushless Motor for Car and Boat | 28 Series 4-Poles Inrunner Brushless Motor for Car and Boat | inrunner-parameters.xls > Leopard 4-Poles Inrunner Brushless Motor | LBP2435-8D
Leopard 4-Poles Inrunner Brushless Motor | 28 Series 4-Poles Inrunner Brushless Motor for Car and Boat | 28 Series 4-Poles Inrunner Brushless Motor for Car and Boat | inrunner-parameters.xls > Leopard 4-Poles Inrunner Brushless Motor | LBP2838-2Y
Leopard 4-Poles Inrunner Brushless Motor | 28 Series 4-Poles Inrunner Brushless Motor for Car and Boat | 28 Series 4-Poles Inrunner Brushless Motor for Car and Boat | inrunner-parameters.xls > Leopard 4-Poles Inrunner Brushless Motor | LBP2838-3.5Y
Leopard 4-Poles Inrunner Brushless Motor | 28 Series 4-Poles Inrunner Brushless Motor for Car and Boat | 28 Series 4-Poles Inrunner Brushless Motor for Car and Boat | inrunner-parameters.xls > Leopard 4-Poles Inrunner Brushless Motor | LBP2838-3Y
Leopard 4-Poles Inrunner Brushless Motor | 28 Series 4-Poles Inrunner Brushless Motor for Car and Boat | 28 Series 4-Poles Inrunner Brushless Motor for Car and Boat | inrunner-parameters.xls > Leopard 4-Poles Inrunner Brushless Motor | LBP2838-4.5Y
Leopard 4-Poles Inrunner Brushless Motor | 28 Series 4-Poles Inrunner Brushless Motor for Car and Boat | 28 Series 4-Poles Inrunner Brushless Motor for Car and Boat | inrunner-parameters.xls > Leopard 4-Poles Inrunner Brushless Motor | LBP2838-4Y
Leopard 4-Poles Inrunner Brushless Motor | 28 Series 4-Poles Inrunner Brushless Motor for Car and Boat | 28 Series 4-Poles Inrunner Brushless Motor for Car and Boat | inrunner-parameters.xls > Leopard 4-Poles Inrunner Brushless Motor | LBP2838-5Y
Leopard 4-Poles Inrunner Brushless Motor | 28 Series 4-Poles Inrunner Brushless Motor for Car and Boat | 28 Series 4-Poles Inrunner Brushless Motor for Car and Boat | inrunner-parameters.xls > Leopard 4-Poles Inrunner Brushless Motor | LBP2838-6D
Leopard 4-Poles Inrunner Brushless Motor | 28 Series 4-Poles Inrunner Brushless Motor for Car and Boat | 28 Series 4-Poles Inrunner Brushless Motor for Car and Boat | inrunner-parameters.xls > Leopard 4-Poles Inrunner Brushless Motor | LBP2838-7D
Leopard 4-Poles Inrunner Brushless Motor | 28 Series 4-Poles Inrunner Brushless Motor for Car and Boat | 28 Series 4-Poles Inrunner Brushless Motor for Car and Boat | inrunner-parameters.xls > Leopard 4-Poles Inrunner Brushless Motor | LBP2838-8D
Leopard 4-Poles Inrunner Brushless Motor | 28 Series 4-Poles Inrunner Brushless Motor for Car and Boat | 28 Series 4-Poles Inrunner Brushless Motor for Car and Boat | inrunner-parameters.xls > Leopard 4-Poles Inrunner Brushless Motor | LBP2845/2.5D
Leopard 4-Poles Inrunner Brushless Motor | 28 Series 4-Poles Inrunner Brushless Motor for Car and Boat | 28 Series 4-Poles Inrunner Brushless Motor for Car and Boat | inrunner-parameters.xls > Leopard 4-Poles Inrunner Brushless Motor | LBP2845/2.5Y
Leopard 4-Poles Inrunner Brushless Motor | 28 Series 4-Poles Inrunner Brushless Motor for Car and Boat | 28 Series 4-Poles Inrunner Brushless Motor for Car and Boat | inrunner-parameters.xls > Leopard 4-Poles Inrunner Brushless Motor | LBP2845/2D
Leopard 4-Poles Inrunner Brushless Motor | 28 Series 4-Poles Inrunner Brushless Motor for Car and Boat | 28 Series 4-Poles Inrunner Brushless Motor for Car and Boat | inrunner-parameters.xls > Leopard 4-Poles Inrunner Brushless Motor | LBP2845/2Y
Leopard 4-Poles Inrunner Brushless Motor | 28 Series 4-Poles Inrunner Brushless Motor for Car and Boat | 28 Series 4-Poles Inrunner Brushless Motor for Car and Boat | inrunner-parameters.xls > Leopard 4-Poles Inrunner Brushless Motor | LBP2845/3.5D
Leopard 4-Poles Inrunner Brushless Motor | 28 Series 4-Poles Inrunner Brushless Motor for Car and Boat | 28 Series 4-Poles Inrunner Brushless Motor for Car and Boat | inrunner-parameters.xls > Leopard 4-Poles Inrunner Brushless Motor | LBP2845/3.5Y
Leopard 4-Poles Inrunner Brushless Motor | 28 Series 4-Poles Inrunner Brushless Motor for Car and Boat | 28 Series 4-Poles Inrunner Brushless Motor for Car and Boat | inrunner-parameters.xls > Leopard 4-Poles Inrunner Brushless Motor | LBP2845/3D
Leopard 4-Poles Inrunner Brushless Motor | 28 Series 4-Poles Inrunner Brushless Motor for Car and Boat | 28 Series 4-Poles Inrunner Brushless Motor for Car and Boat | inrunner-parameters.xls > Leopard 4-Poles Inrunner Brushless Motor | LBP2845/3Y
Leopard 4-Poles Inrunner Brushless Motor | 28 Series 4-Poles Inrunner Brushless Motor for Car and Boat | 28 Series 4-Poles Inrunner Brushless Motor for Car and Boat | inrunner-parameters.xls > Leopard 4-Poles Inrunner Brushless Motor | LBP2845/4.5D
Leopard 4-Poles Inrunner Brushless Motor | 28 Series 4-Poles Inrunner Brushless Motor for Car and Boat | 28 Series 4-Poles Inrunner Brushless Motor for Car and Boat | inrunner-parameters.xls > Leopard 4-Poles Inrunner Brushless Motor | LBP2845/4.5Y
Leopard 4-Poles Inrunner Brushless Motor | 28 Series 4-Poles Inrunner Brushless Motor for Car and Boat | 28 Series 4-Poles Inrunner Brushless Motor for Car and Boat | inrunner-parameters.xls > Leopard 4-Poles Inrunner Brushless Motor | LBP2845/4D
Leopard 4-Poles Inrunner Brushless Motor | 28 Series 4-Poles Inrunner Brushless Motor for Car and Boat | 28 Series 4-Poles Inrunner Brushless Motor for Car and Boat | inrunner-parameters.xls > Leopard 4-Poles Inrunner Brushless Motor | LBP2845/4Y
Leopard 4-Poles Inrunner Brushless Motor | 28 Series 4-Poles Inrunner Brushless Motor for Car and Boat | 28 Series 4-Poles Inrunner Brushless Motor for Car and Boat | inrunner-parameters.xls > Leopard 4-Poles Inrunner Brushless Motor | LBP2845/5.5D
Leopard 4-Poles Inrunner Brushless Motor | 28 Series 4-Poles Inrunner Brushless Motor for Car and Boat | 28 Series 4-Poles Inrunner Brushless Motor for Car and Boat | inrunner-parameters.xls > Leopard 4-Poles Inrunner Brushless Motor | LBP2845/5D
Leopard 4-Poles Inrunner Brushless Motor | 28 Series 4-Poles Inrunner Brushless Motor for Car and Boat | 28 Series 4-Poles Inrunner Brushless Motor for Car and Boat | inrunner-parameters.xls > Leopard 4-Poles Inrunner Brushless Motor | LBP2845/5Y
Leopard 4-Poles Inrunner Brushless Motor | 28 Series 4-Poles Inrunner Brushless Motor for Car and Boat | 28 Series 4-Poles Inrunner Brushless Motor for Car and Boat | inrunner-parameters.xls > Leopard 4-Poles Inrunner Brushless Motor | LBP2845/6D
Leopard 4-Poles Inrunner Brushless Motor | 28 Series 4-Poles Inrunner Brushless Motor for Car and Boat | 28 Series 4-Poles Inrunner Brushless Motor for Car and Boat | inrunner-parameters.xls > Leopard 4-Poles Inrunner Brushless Motor | LBP2850/2.5D
Leopard 4-Poles Inrunner Brushless Motor | 28 Series 4-Poles Inrunner Brushless Motor for Car and Boat | 28 Series 4-Poles Inrunner Brushless Motor for Car and Boat | inrunner-parameters.xls > Leopard 4-Poles Inrunner Brushless Motor | LBP2850/2.5Y
Leopard 4-Poles Inrunner Brushless Motor | 28 Series 4-Poles Inrunner Brushless Motor for Car and Boat | 28 Series 4-Poles Inrunner Brushless Motor for Car and Boat | inrunner-parameters.xls > Leopard 4-Poles Inrunner Brushless Motor | LBP2850/2D
Leopard 4-Poles Inrunner Brushless Motor | 28 Series 4-Poles Inrunner Brushless Motor for Car and Boat | 28 Series 4-Poles Inrunner Brushless Motor for Car and Boat | inrunner-parameters.xls > Leopard 4-Poles Inrunner Brushless Motor | LBP2850/2Y
Leopard 4-Poles Inrunner Brushless Motor | 28 Series 4-Poles Inrunner Brushless Motor for Car and Boat | 28 Series 4-Poles Inrunner Brushless Motor for Car and Boat | inrunner-parameters.xls > Leopard 4-Poles Inrunner Brushless Motor | LBP2850/3.5D
Leopard 4-Poles Inrunner Brushless Motor | 28 Series 4-Poles Inrunner Brushless Motor for Car and Boat | 28 Series 4-Poles Inrunner Brushless Motor for Car and Boat | inrunner-parameters.xls > Leopard 4-Poles Inrunner Brushless Motor | LBP2850/3.5Y
Leopard 4-Poles Inrunner Brushless Motor | 28 Series 4-Poles Inrunner Brushless Motor for Car and Boat | 28 Series 4-Poles Inrunner Brushless Motor for Car and Boat | inrunner-parameters.xls > Leopard 4-Poles Inrunner Brushless Motor | LBP2850/3D
Leopard 4-Poles Inrunner Brushless Motor | 28 Series 4-Poles Inrunner Brushless Motor for Car and Boat | 28 Series 4-Poles Inrunner Brushless Motor for Car and Boat | inrunner-parameters.xls > Leopard 4-Poles Inrunner Brushless Motor | LBP2850/3Y
Leopard 4-Poles Inrunner Brushless Motor | 28 Series 4-Poles Inrunner Brushless Motor for Car and Boat | 28 Series 4-Poles Inrunner Brushless Motor for Car and Boat | inrunner-parameters.xls > Leopard 4-Poles Inrunner Brushless Motor | LBP2850/4.5D
Leopard 4-Poles Inrunner Brushless Motor | 28 Series 4-Poles Inrunner Brushless Motor for Car and Boat | 28 Series 4-Poles Inrunner Brushless Motor for Car and Boat | inrunner-parameters.xls > Leopard 4-Poles Inrunner Brushless Motor | LBP2850/4.5Y
Leopard 4-Poles Inrunner Brushless Motor | 28 Series 4-Poles Inrunner Brushless Motor for Car and Boat | 28 Series 4-Poles Inrunner Brushless Motor for Car and Boat | inrunner-parameters.xls > Leopard 4-Poles Inrunner Brushless Motor | LBP2850/4D
Leopard 4-Poles Inrunner Brushless Motor | 28 Series 4-Poles Inrunner Brushless Motor for Car and Boat | 28 Series 4-Poles Inrunner Brushless Motor for Car and Boat | inrunner-parameters.xls > Leopard 4-Poles Inrunner Brushless Motor | LBP2850/4Y
Leopard 4-Poles Inrunner Brushless Motor | 28 Series 4-Poles Inrunner Brushless Motor for Car and Boat | 28 Series 4-Poles Inrunner Brushless Motor for Car and Boat | inrunner-parameters.xls > Leopard 4-Poles Inrunner Brushless Motor | LBP2850/5.5D
Leopard 4-Poles Inrunner Brushless Motor | 28 Series 4-Poles Inrunner Brushless Motor for Car and Boat | 28 Series 4-Poles Inrunner Brushless Motor for Car and Boat | inrunner-parameters.xls > Leopard 4-Poles Inrunner Brushless Motor | LBP2850/5D
Leopard 4-Poles Inrunner Brushless Motor | 28 Series 4-Poles Inrunner Brushless Motor for Car and Boat | 28 Series 4-Poles Inrunner Brushless Motor for Car and Boat | inrunner-parameters.xls > Leopard 4-Poles Inrunner Brushless Motor | LBP2850/5Y
Leopard 4-Poles Inrunner Brushless Motor | 28 Series 4-Poles Inrunner Brushless Motor for Car and Boat | 28 Series 4-Poles Inrunner Brushless Motor for Car and Boat | inrunner-parameters.xls > Leopard 4-Poles Inrunner Brushless Motor | LBP2850/6D
Leopard 4-Poles Inrunner Brushless Motor | LEOPARD HOBBY-LBP/X2 Series |  | inrunner-parameters.xls > Leopard 4-Poles Inrunner Brushless Motor | LBP2850/X2-2.5D
Leopard 4-Poles Inrunner Brushless Motor | LEOPARD HOBBY-LBP/X2 Series |  | inrunner-parameters.xls > Leopard 4-Poles Inrunner Brushless Motor | LBP2850/X2-4D
Leopard 4-Poles Inrunner Brushless Motor | 28 Series 4-Poles Inrunner Brushless Motor for Car and Boat | 28 Series 4-Poles Inrunner Brushless Motor for Car and Boat | inrunner-parameters.xls > Leopard 4-Poles Inrunner Brushless Motor | LBP2860/2.5D
Leopard 4-Poles Inrunner Brushless Motor | 28 Series 4-Poles Inrunner Brushless Motor for Car and Boat | 28 Series 4-Poles Inrunner Brushless Motor for Car and Boat | inrunner-parameters.xls > Leopard 4-Poles Inrunner Brushless Motor | LBP2860/2.5Y
Leopard 4-Poles Inrunner Brushless Motor | 28 Series 4-Poles Inrunner Brushless Motor for Car and Boat | 28 Series 4-Poles Inrunner Brushless Motor for Car and Boat | inrunner-parameters.xls > Leopard 4-Poles Inrunner Brushless Motor | LBP2860/2D
Leopard 4-Poles Inrunner Brushless Motor | 28 Series 4-Poles Inrunner Brushless Motor for Car and Boat | 28 Series 4-Poles Inrunner Brushless Motor for Car and Boat | inrunner-parameters.xls > Leopard 4-Poles Inrunner Brushless Motor | LBP2860/2Y
Leopard 4-Poles Inrunner Brushless Motor | 28 Series 4-Poles Inrunner Brushless Motor for Car and Boat | 28 Series 4-Poles Inrunner Brushless Motor for Car and Boat | inrunner-parameters.xls > Leopard 4-Poles Inrunner Brushless Motor | LBP2860/3.5D
Leopard 4-Poles Inrunner Brushless Motor | 28 Series 4-Poles Inrunner Brushless Motor for Car and Boat | 28 Series 4-Poles Inrunner Brushless Motor for Car and Boat | inrunner-parameters.xls > Leopard 4-Poles Inrunner Brushless Motor | LBP2860/3.5Y
Leopard 4-Poles Inrunner Brushless Motor | 28 Series 4-Poles Inrunner Brushless Motor for Car and Boat | 28 Series 4-Poles Inrunner Brushless Motor for Car and Boat | inrunner-parameters.xls > Leopard 4-Poles Inrunner Brushless Motor | LBP2860/3D
Leopard 4-Poles Inrunner Brushless Motor | 28 Series 4-Poles Inrunner Brushless Motor for Car and Boat | 28 Series 4-Poles Inrunner Brushless Motor for Car and Boat | inrunner-parameters.xls > Leopard 4-Poles Inrunner Brushless Motor | LBP2860/3Y
Leopard 4-Poles Inrunner Brushless Motor | 28 Series 4-Poles Inrunner Brushless Motor for Car and Boat | 28 Series 4-Poles Inrunner Brushless Motor for Car and Boat | inrunner-parameters.xls > Leopard 4-Poles Inrunner Brushless Motor | LBP2860/4.5D
Leopard 4-Poles Inrunner Brushless Motor | 28 Series 4-Poles Inrunner Brushless Motor for Car and Boat | 28 Series 4-Poles Inrunner Brushless Motor for Car and Boat | inrunner-parameters.xls > Leopard 4-Poles Inrunner Brushless Motor | LBP2860/4.5Y
Leopard 4-Poles Inrunner Brushless Motor | 28 Series 4-Poles Inrunner Brushless Motor for Car and Boat | 28 Series 4-Poles Inrunner Brushless Motor for Car and Boat | inrunner-parameters.xls > Leopard 4-Poles Inrunner Brushless Motor | LBP2860/4D
Leopard 4-Poles Inrunner Brushless Motor | 28 Series 4-Poles Inrunner Brushless Motor for Car and Boat | 28 Series 4-Poles Inrunner Brushless Motor for Car and Boat | inrunner-parameters.xls > Leopard 4-Poles Inrunner Brushless Motor | LBP2860/4Y
Leopard 4-Poles Inrunner Brushless Motor | 28 Series 4-Poles Inrunner Brushless Motor for Car and Boat | 28 Series 4-Poles Inrunner Brushless Motor for Car and Boat | inrunner-parameters.xls > Leopard 4-Poles Inrunner Brushless Motor | LBP2860/5D
Leopard 4-Poles Inrunner Brushless Motor | 28 Series 4-Poles Inrunner Brushless Motor for Car and Boat | 28 Series 4-Poles Inrunner Brushless Motor for Car and Boat | inrunner-parameters.xls > Leopard 4-Poles Inrunner Brushless Motor | LBP2860/5Y
Leopard 4-Poles Inrunner Brushless Motor | 28 Series 4-Poles Inrunner Brushless Motor for Car and Boat | 28 Series 4-Poles Inrunner Brushless Motor for Car and Boat | inrunner-parameters.xls > Leopard 4-Poles Inrunner Brushless Motor | LBP2860/6D
Leopard 4-Poles Inrunner Brushless Motor | LEOPARD HOBBY-LBP/X2 Series |  | inrunner-parameters.xls > Leopard 4-Poles Inrunner Brushless Motor | LBP2860/X2-2D
Leopard 4-Poles Inrunner Brushless Motor | LEOPARD HOBBY-LBP/X2 Series |  | inrunner-parameters.xls > Leopard 4-Poles Inrunner Brushless Motor | LBP2860/X2-3D
Leopard 4-Poles Inrunner Brushless Motor | 36 Series 4-Poles Inrunner Brushless Motor for Boat and Car | 36 Series 4-Poles Inrunner Brushless Motor for Boat and Car | inrunner-parameters.xls > Leopard 4-Poles Inrunner Brushless Motor | LBP3650/2.5D
Leopard 4-Poles Inrunner Brushless Motor | 36 Series 4-Poles Inrunner Brushless Motor for Boat and Car | 36 Series 4-Poles Inrunner Brushless Motor for Boat and Car | inrunner-parameters.xls > Leopard 4-Poles Inrunner Brushless Motor | LBP3650/2.5Y
Leopard 4-Poles Inrunner Brushless Motor | 36 Series 4-Poles Inrunner Brushless Motor for Boat and Car | 36 Series 4-Poles Inrunner Brushless Motor for Boat and Car | inrunner-parameters.xls > Leopard 4-Poles Inrunner Brushless Motor | LBP3650/2Y
Leopard 4-Poles Inrunner Brushless Motor | 36 Series 4-Poles Inrunner Brushless Motor for Boat and Car | 36 Series 4-Poles Inrunner Brushless Motor for Boat and Car | inrunner-parameters.xls > Leopard 4-Poles Inrunner Brushless Motor | LBP3650/3.5D
Leopard 4-Poles Inrunner Brushless Motor | 36 Series 4-Poles Inrunner Brushless Motor for Boat and Car | 36 Series 4-Poles Inrunner Brushless Motor for Boat and Car | inrunner-parameters.xls > Leopard 4-Poles Inrunner Brushless Motor | LBP3650/3.5Y
Leopard 4-Poles Inrunner Brushless Motor | 36 Series 4-Poles Inrunner Brushless Motor for Boat and Car | 36 Series 4-Poles Inrunner Brushless Motor for Boat and Car | inrunner-parameters.xls > Leopard 4-Poles Inrunner Brushless Motor | LBP3650/3D
Leopard 4-Poles Inrunner Brushless Motor | 36 Series 4-Poles Inrunner Brushless Motor for Boat and Car | 36 Series 4-Poles Inrunner Brushless Motor for Boat and Car | inrunner-parameters.xls > Leopard 4-Poles Inrunner Brushless Motor | LBP3650/3Y
Leopard 4-Poles Inrunner Brushless Motor | 36 Series 4-Poles Inrunner Brushless Motor for Boat and Car | 36 Series 4-Poles Inrunner Brushless Motor for Boat and Car | inrunner-parameters.xls > Leopard 4-Poles Inrunner Brushless Motor | LBP3650/4.5D
Leopard 4-Poles Inrunner Brushless Motor | 36 Series 4-Poles Inrunner Brushless Motor for Boat and Car | 36 Series 4-Poles Inrunner Brushless Motor for Boat and Car | inrunner-parameters.xls > Leopard 4-Poles Inrunner Brushless Motor | LBP3650/4.5Y
Leopard 4-Poles Inrunner Brushless Motor | 36 Series 4-Poles Inrunner Brushless Motor for Boat and Car | 36 Series 4-Poles Inrunner Brushless Motor for Boat and Car | inrunner-parameters.xls > Leopard 4-Poles Inrunner Brushless Motor | LBP3650/4D
Leopard 4-Poles Inrunner Brushless Motor | 36 Series 4-Poles Inrunner Brushless Motor for Boat and Car | 36 Series 4-Poles Inrunner Brushless Motor for Boat and Car | inrunner-parameters.xls > Leopard 4-Poles Inrunner Brushless Motor | LBP3650/4Y
Leopard 4-Poles Inrunner Brushless Motor | 36 Series 4-Poles Inrunner Brushless Motor for Boat and Car | 36 Series 4-Poles Inrunner Brushless Motor for Boat and Car | inrunner-parameters.xls > Leopard 4-Poles Inrunner Brushless Motor | LBP3650/5.5D
Leopard 4-Poles Inrunner Brushless Motor | 36 Series 4-Poles Inrunner Brushless Motor for Boat and Car | 36 Series 4-Poles Inrunner Brushless Motor for Boat and Car | inrunner-parameters.xls > Leopard 4-Poles Inrunner Brushless Motor | LBP3650/5.5Y
Leopard 4-Poles Inrunner Brushless Motor | 36 Series 4-Poles Inrunner Brushless Motor for Boat and Car | 36 Series 4-Poles Inrunner Brushless Motor for Boat and Car | inrunner-parameters.xls > Leopard 4-Poles Inrunner Brushless Motor | LBP3650/5D
Leopard 4-Poles Inrunner Brushless Motor | 36 Series 4-Poles Inrunner Brushless Motor for Boat and Car | 36 Series 4-Poles Inrunner Brushless Motor for Boat and Car | inrunner-parameters.xls > Leopard 4-Poles Inrunner Brushless Motor | LBP3650/5Y
Leopard 4-Poles Inrunner Brushless Motor | 36 Series 4-Poles Inrunner Brushless Motor for Boat and Car | 36 Series 4-Poles Inrunner Brushless Motor for Boat and Car | inrunner-parameters.xls > Leopard 4-Poles Inrunner Brushless Motor | LBP3650/6D
Leopard 4-Poles Inrunner Brushless Motor | 36 Series 4-Poles Inrunner Brushless Motor for Boat and Car | 36 Series 4-Poles Inrunner Brushless Motor for Boat and Car | inrunner-parameters.xls > Leopard 4-Poles Inrunner Brushless Motor | LBP3650/6Y
Leopard Hobby 4-pole Sensored V3 Series | LEOPARD HOBBY-LBP/V3 Series |  | inrunner-parameters.xls > Leopard 4-Poles Inrunner Brushless Motor | LBP3650/V3-2.5Y
Leopard Hobby 4-pole Sensored V3 Series | LEOPARD HOBBY-LBP/V3 Series |  | inrunner-parameters.xls > Leopard 4-Poles Inrunner Brushless Motor | LBP3650/V3-2Y
Leopard Hobby 4-pole Sensored V3 Series | LEOPARD HOBBY-LBP/V3 Series |  | inrunner-parameters.xls > Leopard 4-Poles Inrunner Brushless Motor | LBP3650/V3-3Y
Leopard Hobby 4-pole Sensored V3 Series | LEOPARD HOBBY-LBP/V3 Series |  | inrunner-parameters.xls > Leopard 4-Poles Inrunner Brushless Motor | LBP3650/V3-4Y
Leopard 4-Poles Inrunner Brushless Motor | LEOPARD HOBBY-LBP/X2 Series |  | inrunner-parameters.xls > Leopard 4-Poles Inrunner Brushless Motor | LBP3650/X2-3.5D
Leopard 4-Poles Inrunner Brushless Motor | LEOPARD HOBBY-LBP/X2 Series |  | inrunner-parameters.xls > Leopard 4-Poles Inrunner Brushless Motor | LBP3650/X2-4.5D
Leopard 4-Poles Inrunner Brushless Motor | LEOPARD HOBBY-LBP/V2 Series |  | inrunner-parameters.xls > Leopard 4-Poles Inrunner Brushless Motor | LBP3653/V2-2.5D
Leopard 4-Poles Inrunner Brushless Motor | LEOPARD HOBBY-LBP/V2 Series |  | inrunner-parameters.xls > Leopard 4-Poles Inrunner Brushless Motor | LBP3653/V2-3D
Leopard 4-Poles Inrunner Brushless Motor | LEOPARD HOBBY-LBP/V2 Series |  | inrunner-parameters.xls > Leopard 4-Poles Inrunner Brushless Motor | LBP3653/V2-4D
Leopard Hobby 4-pole Sensored V3 Series | LEOPARD HOBBY-LBP/V3 Series |  | inrunner-parameters.xls > Leopard 4-Poles Inrunner Brushless Motor | LBP3653/V3-2.5Y
Leopard Hobby 4-pole Sensored V3 Series | LEOPARD HOBBY-LBP/V3 Series |  | inrunner-parameters.xls > Leopard 4-Poles Inrunner Brushless Motor | LBP3653/V3-2Y
Leopard 4-Poles Inrunner Brushless Motor | 36 Series 4-Poles Inrunner Brushless Motor for Boat and Car | 36 Series 4-Poles Inrunner Brushless Motor for Boat and Car | inrunner-parameters.xls > Leopard 4-Poles Inrunner Brushless Motor | LBP3658/2.5D
Leopard 4-Poles Inrunner Brushless Motor | 36 Series 4-Poles Inrunner Brushless Motor for Boat and Car | 36 Series 4-Poles Inrunner Brushless Motor for Boat and Car | inrunner-parameters.xls > Leopard 4-Poles Inrunner Brushless Motor | LBP3658/2.5D
Leopard 4-Poles Inrunner Brushless Motor | 36 Series 4-Poles Inrunner Brushless Motor for Boat and Car | 36 Series 4-Poles Inrunner Brushless Motor for Boat and Car | inrunner-parameters.xls > Leopard 4-Poles Inrunner Brushless Motor | LBP3658/2Y
Leopard 4-Poles Inrunner Brushless Motor | 36 Series 4-Poles Inrunner Brushless Motor for Boat and Car | 36 Series 4-Poles Inrunner Brushless Motor for Boat and Car | inrunner-parameters.xls > Leopard 4-Poles Inrunner Brushless Motor | LBP3658/3D
Leopard 4-Poles Inrunner Brushless Motor | 36 Series 4-Poles Inrunner Brushless Motor for Boat and Car | 36 Series 4-Poles Inrunner Brushless Motor for Boat and Car | inrunner-parameters.xls > Leopard 4-Poles Inrunner Brushless Motor | LBP3658/3D
Leopard 4-Poles Inrunner Brushless Motor | 36 Series 4-Poles Inrunner Brushless Motor for Boat and Car | 36 Series 4-Poles Inrunner Brushless Motor for Boat and Car | inrunner-parameters.xls > Leopard 4-Poles Inrunner Brushless Motor | LBP3660/2.5D
Leopard 4-Poles Inrunner Brushless Motor | 36 Series 4-Poles Inrunner Brushless Motor for Boat and Car | 36 Series 4-Poles Inrunner Brushless Motor for Boat and Car | inrunner-parameters.xls > Leopard 4-Poles Inrunner Brushless Motor | LBP3660/2.5Y
Leopard 4-Poles Inrunner Brushless Motor | 36 Series 4-Poles Inrunner Brushless Motor for Boat and Car | 36 Series 4-Poles Inrunner Brushless Motor for Boat and Car | inrunner-parameters.xls > Leopard 4-Poles Inrunner Brushless Motor | LBP3660/2D
Leopard 4-Poles Inrunner Brushless Motor | 36 Series 4-Poles Inrunner Brushless Motor for Boat and Car | 36 Series 4-Poles Inrunner Brushless Motor for Boat and Car | inrunner-parameters.xls > Leopard 4-Poles Inrunner Brushless Motor | LBP3660/2Y
Leopard 4-Poles Inrunner Brushless Motor | 36 Series 4-Poles Inrunner Brushless Motor for Boat and Car | 36 Series 4-Poles Inrunner Brushless Motor for Boat and Car | inrunner-parameters.xls > Leopard 4-Poles Inrunner Brushless Motor | LBP3660/3.5D
Leopard 4-Poles Inrunner Brushless Motor | 36 Series 4-Poles Inrunner Brushless Motor for Boat and Car | 36 Series 4-Poles Inrunner Brushless Motor for Boat and Car | inrunner-parameters.xls > Leopard 4-Poles Inrunner Brushless Motor | LBP3660/3.5Y
Leopard 4-Poles Inrunner Brushless Motor | 36 Series 4-Poles Inrunner Brushless Motor for Boat and Car | 36 Series 4-Poles Inrunner Brushless Motor for Boat and Car | inrunner-parameters.xls > Leopard 4-Poles Inrunner Brushless Motor | LBP3660/3D
Leopard 4-Poles Inrunner Brushless Motor | 36 Series 4-Poles Inrunner Brushless Motor for Boat and Car | 36 Series 4-Poles Inrunner Brushless Motor for Boat and Car | inrunner-parameters.xls > Leopard 4-Poles Inrunner Brushless Motor | LBP3660/3Y
Leopard 4-Poles Inrunner Brushless Motor | 36 Series 4-Poles Inrunner Brushless Motor for Boat and Car | 36 Series 4-Poles Inrunner Brushless Motor for Boat and Car | inrunner-parameters.xls > Leopard 4-Poles Inrunner Brushless Motor | LBP3660/4.5D
Leopard 4-Poles Inrunner Brushless Motor | 36 Series 4-Poles Inrunner Brushless Motor for Boat and Car | 36 Series 4-Poles Inrunner Brushless Motor for Boat and Car | inrunner-parameters.xls > Leopard 4-Poles Inrunner Brushless Motor | LBP3660/4.5Y
Leopard 4-Poles Inrunner Brushless Motor | 36 Series 4-Poles Inrunner Brushless Motor for Boat and Car | 36 Series 4-Poles Inrunner Brushless Motor for Boat and Car | inrunner-parameters.xls > Leopard 4-Poles Inrunner Brushless Motor | LBP3660/4D
Leopard 4-Poles Inrunner Brushless Motor | 36 Series 4-Poles Inrunner Brushless Motor for Boat and Car | 36 Series 4-Poles Inrunner Brushless Motor for Boat and Car | inrunner-parameters.xls > Leopard 4-Poles Inrunner Brushless Motor | LBP3660/4Y
Leopard 4-Poles Inrunner Brushless Motor | 36 Series 4-Poles Inrunner Brushless Motor for Boat and Car | 36 Series 4-Poles Inrunner Brushless Motor for Boat and Car | inrunner-parameters.xls > Leopard 4-Poles Inrunner Brushless Motor | LBP3660/5D
Leopard 4-Poles Inrunner Brushless Motor | 36 Series 4-Poles Inrunner Brushless Motor for Boat and Car | 36 Series 4-Poles Inrunner Brushless Motor for Boat and Car | inrunner-parameters.xls > Leopard 4-Poles Inrunner Brushless Motor | LBP3660/5Y
Leopard 4-Poles Inrunner Brushless Motor | LEOPARD HOBBY-LBP/X2 Series |  | inrunner-parameters.xls > Leopard 4-Poles Inrunner Brushless Motor | LBP3660/X2-3D
Leopard 4-Poles Inrunner Brushless Motor | LEOPARD HOBBY-LBP/X2 Series |  | inrunner-parameters.xls > Leopard 4-Poles Inrunner Brushless Motor | LBP3660/X2-4D
Leopard 4-Poles Inrunner Brushless Motor | LEOPARD HOBBY-LBP/V2 Series |  | inrunner-parameters.xls > Leopard 4-Poles Inrunner Brushless Motor | LBP3663/V2-2.5D
Leopard 4-Poles Inrunner Brushless Motor | LEOPARD HOBBY-LBP/V2 Series |  | inrunner-parameters.xls > Leopard 4-Poles Inrunner Brushless Motor | LBP3663/V2-2Y
Leopard 4-Poles Inrunner Brushless Motor | LEOPARD HOBBY-LBP/V2 Series |  | inrunner-parameters.xls > Leopard 4-Poles Inrunner Brushless Motor | LBP3663/V2-3D
Leopard 4-Poles Inrunner Brushless Motor | 36 Series 4-Poles Inrunner Brushless Motor for Boat and Car | 36 Series 4-Poles Inrunner Brushless Motor for Boat and Car | inrunner-parameters.xls > Leopard 4-Poles Inrunner Brushless Motor | LBP3665/2.5D
Leopard 4-Poles Inrunner Brushless Motor | 36 Series 4-Poles Inrunner Brushless Motor for Boat and Car | 36 Series 4-Poles Inrunner Brushless Motor for Boat and Car | inrunner-parameters.xls > Leopard 4-Poles Inrunner Brushless Motor | LBP3665/2.5Y
Leopard 4-Poles Inrunner Brushless Motor | 36 Series 4-Poles Inrunner Brushless Motor for Boat and Car | 36 Series 4-Poles Inrunner Brushless Motor for Boat and Car | inrunner-parameters.xls > Leopard 4-Poles Inrunner Brushless Motor | LBP3665/2D
Leopard 4-Poles Inrunner Brushless Motor | 36 Series 4-Poles Inrunner Brushless Motor for Boat and Car | 36 Series 4-Poles Inrunner Brushless Motor for Boat and Car | inrunner-parameters.xls > Leopard 4-Poles Inrunner Brushless Motor | LBP3665/2Y
Leopard 4-Poles Inrunner Brushless Motor | 36 Series 4-Poles Inrunner Brushless Motor for Boat and Car | 36 Series 4-Poles Inrunner Brushless Motor for Boat and Car | inrunner-parameters.xls > Leopard 4-Poles Inrunner Brushless Motor | LBP3665/3.5D
Leopard 4-Poles Inrunner Brushless Motor | 36 Series 4-Poles Inrunner Brushless Motor for Boat and Car | 36 Series 4-Poles Inrunner Brushless Motor for Boat and Car | inrunner-parameters.xls > Leopard 4-Poles Inrunner Brushless Motor | LBP3665/3.5Y
Leopard 4-Poles Inrunner Brushless Motor | 36 Series 4-Poles Inrunner Brushless Motor for Boat and Car | 36 Series 4-Poles Inrunner Brushless Motor for Boat and Car | inrunner-parameters.xls > Leopard 4-Poles Inrunner Brushless Motor | LBP3665/3D
Leopard 4-Poles Inrunner Brushless Motor | 36 Series 4-Poles Inrunner Brushless Motor for Boat and Car | 36 Series 4-Poles Inrunner Brushless Motor for Boat and Car | inrunner-parameters.xls > Leopard 4-Poles Inrunner Brushless Motor | LBP3665/3Y
Leopard 4-Poles Inrunner Brushless Motor | 36 Series 4-Poles Inrunner Brushless Motor for Boat and Car | 36 Series 4-Poles Inrunner Brushless Motor for Boat and Car | inrunner-parameters.xls > Leopard 4-Poles Inrunner Brushless Motor | LBP3665/4.5D
Leopard 4-Poles Inrunner Brushless Motor | 36 Series 4-Poles Inrunner Brushless Motor for Boat and Car | 36 Series 4-Poles Inrunner Brushless Motor for Boat and Car | inrunner-parameters.xls > Leopard 4-Poles Inrunner Brushless Motor | LBP3665/4.5Y
Leopard 4-Poles Inrunner Brushless Motor | 36 Series 4-Poles Inrunner Brushless Motor for Boat and Car | 36 Series 4-Poles Inrunner Brushless Motor for Boat and Car | inrunner-parameters.xls > Leopard 4-Poles Inrunner Brushless Motor | LBP3665/4D
Leopard 4-Poles Inrunner Brushless Motor | 36 Series 4-Poles Inrunner Brushless Motor for Boat and Car | 36 Series 4-Poles Inrunner Brushless Motor for Boat and Car | inrunner-parameters.xls > Leopard 4-Poles Inrunner Brushless Motor | LBP3665/4Y
Leopard 4-Poles Inrunner Brushless Motor | 36 Series 4-Poles Inrunner Brushless Motor for Boat and Car | 36 Series 4-Poles Inrunner Brushless Motor for Boat and Car | inrunner-parameters.xls > Leopard 4-Poles Inrunner Brushless Motor | LBP3665/5D
Leopard 4-Poles Inrunner Brushless Motor | 36 Series 4-Poles Inrunner Brushless Motor for Boat and Car | 36 Series 4-Poles Inrunner Brushless Motor for Boat and Car | inrunner-parameters.xls > Leopard 4-Poles Inrunner Brushless Motor | LBP3665/5Y
Leopard 4-Poles Inrunner Brushless Motor | LEOPARD HOBBY-LBP/V2 Series |  | inrunner-parameters.xls > Leopard 4-Poles Inrunner Brushless Motor | LBP3670/V2-2Y
Leopard 4-Poles Inrunner Brushless Motor | LEOPARD HOBBY-LBP/V2 Series |  | inrunner-parameters.xls > Leopard 4-Poles Inrunner Brushless Motor | LBP3670/V2-4.5D
Leopard 4-Poles Inrunner Brushless Motor | LEOPARD HOBBY-LBP/V2 Series |  | inrunner-parameters.xls > Leopard 4-Poles Inrunner Brushless Motor | LBP3670/V2-5D
Leopard Hobby 4-pole Sensored V3 Series | LEOPARD HOBBY-LBP/V3 Series |  | inrunner-parameters.xls > Leopard 4-Poles Inrunner Brushless Motor | LBP3670/V3-2Y
Leopard 4-Poles Inrunner Brushless Motor | 36 Series 4-Poles Inrunner Brushless Motor for Boat and Car | 36 Series 4-Poles Inrunner Brushless Motor for Boat and Car | inrunner-parameters.xls > Leopard 4-Poles Inrunner Brushless Motor | LBP3674/2.5D
Leopard 4-Poles Inrunner Brushless Motor | 36 Series 4-Poles Inrunner Brushless Motor for Boat and Car | 36 Series 4-Poles Inrunner Brushless Motor for Boat and Car | inrunner-parameters.xls > Leopard 4-Poles Inrunner Brushless Motor | LBP3674/2.5Y
Leopard 4-Poles Inrunner Brushless Motor | 36 Series 4-Poles Inrunner Brushless Motor for Boat and Car | 36 Series 4-Poles Inrunner Brushless Motor for Boat and Car | inrunner-parameters.xls > Leopard 4-Poles Inrunner Brushless Motor | LBP3674/2D
Leopard 4-Poles Inrunner Brushless Motor | 36 Series 4-Poles Inrunner Brushless Motor for Boat and Car | 36 Series 4-Poles Inrunner Brushless Motor for Boat and Car | inrunner-parameters.xls > Leopard 4-Poles Inrunner Brushless Motor | LBP3674/2Y
Leopard 4-Poles Inrunner Brushless Motor | 36 Series 4-Poles Inrunner Brushless Motor for Boat and Car | 36 Series 4-Poles Inrunner Brushless Motor for Boat and Car | inrunner-parameters.xls > Leopard 4-Poles Inrunner Brushless Motor | LBP3674/3.5D
Leopard 4-Poles Inrunner Brushless Motor | 36 Series 4-Poles Inrunner Brushless Motor for Boat and Car | 36 Series 4-Poles Inrunner Brushless Motor for Boat and Car | inrunner-parameters.xls > Leopard 4-Poles Inrunner Brushless Motor | LBP3674/3.5Y
Leopard 4-Poles Inrunner Brushless Motor | 36 Series 4-Poles Inrunner Brushless Motor for Boat and Car | 36 Series 4-Poles Inrunner Brushless Motor for Boat and Car | inrunner-parameters.xls > Leopard 4-Poles Inrunner Brushless Motor | LBP3674/3D
Leopard 4-Poles Inrunner Brushless Motor | 36 Series 4-Poles Inrunner Brushless Motor for Boat and Car | 36 Series 4-Poles Inrunner Brushless Motor for Boat and Car | inrunner-parameters.xls > Leopard 4-Poles Inrunner Brushless Motor | LBP3674/3Y
Leopard 4-Poles Inrunner Brushless Motor | 36 Series 4-Poles Inrunner Brushless Motor for Boat and Car | 36 Series 4-Poles Inrunner Brushless Motor for Boat and Car | inrunner-parameters.xls > Leopard 4-Poles Inrunner Brushless Motor | LBP3674/4.5D
Leopard 4-Poles Inrunner Brushless Motor | 36 Series 4-Poles Inrunner Brushless Motor for Boat and Car | 36 Series 4-Poles Inrunner Brushless Motor for Boat and Car | inrunner-parameters.xls > Leopard 4-Poles Inrunner Brushless Motor | LBP3674/4D
Leopard 4-Poles Inrunner Brushless Motor | 36 Series 4-Poles Inrunner Brushless Motor for Boat and Car | 36 Series 4-Poles Inrunner Brushless Motor for Boat and Car | inrunner-parameters.xls > Leopard 4-Poles Inrunner Brushless Motor | LBP3674/4Y
Leopard 4-Poles Inrunner Brushless Motor | 36 Series 4-Poles Inrunner Brushless Motor for Boat and Car | 36 Series 4-Poles Inrunner Brushless Motor for Boat and Car | inrunner-parameters.xls > Leopard 4-Poles Inrunner Brushless Motor | LBP3674/5.5D
Leopard 4-Poles Inrunner Brushless Motor | 36 Series 4-Poles Inrunner Brushless Motor for Boat and Car | 36 Series 4-Poles Inrunner Brushless Motor for Boat and Car | inrunner-parameters.xls > Leopard 4-Poles Inrunner Brushless Motor | LBP3674/5D
Leopard 4-Poles Inrunner Brushless Motor | 36 Series 4-Poles Inrunner Brushless Motor for Boat and Car | 36 Series 4-Poles Inrunner Brushless Motor for Boat and Car | inrunner-parameters.xls > Leopard 4-Poles Inrunner Brushless Motor | LBP3674/6D
Leopard 4-Poles Inrunner Brushless Motor | LEOPARD HOBBY-LBP/X2 Series |  | inrunner-parameters.xls > Leopard 4-Poles Inrunner Brushless Motor | LBP3674/X2-2.5D
Leopard 4-Poles Inrunner Brushless Motor | LEOPARD HOBBY-LBP/X2 Series |  | inrunner-parameters.xls > Leopard 4-Poles Inrunner Brushless Motor | LBP3674/X2-3.5D
Leopard 4-Poles Inrunner Brushless Motor | 40 Series 4-Poles Inrunner Brushless Motor for Boat | 40 Series 4-Poles Inrunner Brushless Motor | inrunner-parameters.xls > Leopard 4-Poles Inrunner Brushless Motor | LBP4042-B/2Y
Leopard 4-Poles Inrunner Brushless Motor | 40 Series 4-Poles Inrunner Brushless Motor for Boat | 40 Series 4-Poles Inrunner Brushless Motor | inrunner-parameters.xls > Leopard 4-Poles Inrunner Brushless Motor | LBP4042-B/3Y
Leopard 4-Poles Inrunner Brushless Motor | 40 Series 4-Poles Inrunner Brushless Motor for Boat | 40 Series 4-Poles Inrunner Brushless Motor | inrunner-parameters.xls > Leopard 4-Poles Inrunner Brushless Motor | LBP4042-B/4Y
Leopard 4-Poles Inrunner Brushless Motor | 40 Series 4-Poles Inrunner Brushless Motor for Car | 40 Series 4-Poles Inrunner Brushless Motor for Car | inrunner-parameters.xls > Leopard 4-Poles Inrunner Brushless Motor | LBP4065/2.5Y
Leopard 4-Poles Inrunner Brushless Motor | 40 Series 4-Poles Inrunner Brushless Motor for Car | 40 Series 4-Poles Inrunner Brushless Motor for Car | inrunner-parameters.xls > Leopard 4-Poles Inrunner Brushless Motor | LBP4065/2Y
Leopard 4-Poles Inrunner Brushless Motor | 40 Series 4-Poles Inrunner Brushless Motor for Car | 40 Series 4-Poles Inrunner Brushless Motor for Car | inrunner-parameters.xls > Leopard 4-Poles Inrunner Brushless Motor | LBP4065/3Y
Leopard 4-Poles Inrunner Brushless Motor | 40 Series 4-Poles Inrunner Brushless Motor for Car | 40 Series 4-Poles Inrunner Brushless Motor for Car | inrunner-parameters.xls > Leopard 4-Poles Inrunner Brushless Motor | LBP4065/4D
Leopard 4-Poles Inrunner Brushless Motor | 40 Series 4-Poles Inrunner Brushless Motor for Car | 40 Series 4-Poles Inrunner Brushless Motor for Car | inrunner-parameters.xls > Leopard 4-Poles Inrunner Brushless Motor | LBP4065/4Y
Leopard 4-Poles Inrunner Brushless Motor | 40 Series 4-Poles Inrunner Brushless Motor for Car | 40 Series 4-Poles Inrunner Brushless Motor for Car | inrunner-parameters.xls > Leopard 4-Poles Inrunner Brushless Motor | LBP4065/5D
Leopard 4-Poles Inrunner Brushless Motor | 40 Series 4-Poles Inrunner Brushless Motor for Boat | 40 Series 4-Poles Inrunner Brushless Motor for Boat | inrunner-parameters.xls > Leopard 4-Poles Inrunner Brushless Motor | LBP4065-B/2.5Y
Leopard 4-Poles Inrunner Brushless Motor | 40 Series 4-Poles Inrunner Brushless Motor for Boat | 40 Series 4-Poles Inrunner Brushless Motor for Boat | inrunner-parameters.xls > Leopard 4-Poles Inrunner Brushless Motor | LBP4065-B/2Y
Leopard 4-Poles Inrunner Brushless Motor | 40 Series 4-Poles Inrunner Brushless Motor for Boat | 40 Series 4-Poles Inrunner Brushless Motor for Boat | inrunner-parameters.xls > Leopard 4-Poles Inrunner Brushless Motor | LBP4065-B/3Y
Leopard 4-Poles Inrunner Brushless Motor | 40 Series 4-Poles Inrunner Brushless Motor for Boat | 40 Series 4-Poles Inrunner Brushless Motor for Boat | inrunner-parameters.xls > Leopard 4-Poles Inrunner Brushless Motor | LBP4065-B/4D
Leopard 4-Poles Inrunner Brushless Motor | 40 Series 4-Poles Inrunner Brushless Motor for Boat | 40 Series 4-Poles Inrunner Brushless Motor for Boat | inrunner-parameters.xls > Leopard 4-Poles Inrunner Brushless Motor | LBP4065-B/4Y
Leopard 4-Poles Inrunner Brushless Motor | 40 Series 4-Poles Inrunner Brushless Motor for Boat | 40 Series 4-Poles Inrunner Brushless Motor for Boat | inrunner-parameters.xls > Leopard 4-Poles Inrunner Brushless Motor | LBP4065-B/5D
Leopard Hobby 4-pole Sensored V3 Series | LEOPARD HOBBY-LBP/V3 Series |  | inrunner-parameters.xls > Leopard 4-Poles Inrunner Brushless Motor | LBP4068/V3-2Y
Leopard Hobby 4-pole Sensored V3 Series | LEOPARD HOBBY-LBP/V3 Series |  | inrunner-parameters.xls > Leopard 4-Poles Inrunner Brushless Motor | LBP4068/V3-3Y
Leopard 4-Poles Inrunner Brushless Motor | 40 Series 4-Poles Inrunner Brushless Motor for Car | 40 Series 4-Poles Inrunner Brushless Motor for Car | inrunner-parameters.xls > Leopard 4-Poles Inrunner Brushless Motor | LBP4074
Leopard 4-Poles Inrunner Brushless Motor | 40 Series 4-Poles Inrunner Brushless Motor for Car | 40 Series 4-Poles Inrunner Brushless Motor for Car | inrunner-parameters.xls > Leopard 4-Poles Inrunner Brushless Motor | LBP4074/1.5Y
Leopard 4-Poles Inrunner Brushless Motor | 40 Series 4-Poles Inrunner Brushless Motor for Car | 40 Series 4-Poles Inrunner Brushless Motor for Car | inrunner-parameters.xls > Leopard 4-Poles Inrunner Brushless Motor | LBP4074/2.5Y
Leopard 4-Poles Inrunner Brushless Motor | 40 Series 4-Poles Inrunner Brushless Motor for Car | 40 Series 4-Poles Inrunner Brushless Motor for Car | inrunner-parameters.xls > Leopard 4-Poles Inrunner Brushless Motor | LBP4074/2Y
Leopard 4-Poles Inrunner Brushless Motor | 40 Series 4-Poles Inrunner Brushless Motor for Car | 40 Series 4-Poles Inrunner Brushless Motor for Car | inrunner-parameters.xls > Leopard 4-Poles Inrunner Brushless Motor | LBP4074/3D
Leopard 4-Poles Inrunner Brushless Motor | 40 Series 4-Poles Inrunner Brushless Motor for Car | 40 Series 4-Poles Inrunner Brushless Motor for Car | inrunner-parameters.xls > Leopard 4-Poles Inrunner Brushless Motor | LBP4074/3Y
Leopard 4-Poles Inrunner Brushless Motor | 40 Series 4-Poles Inrunner Brushless Motor for Car | 40 Series 4-Poles Inrunner Brushless Motor for Car | inrunner-parameters.xls > Leopard 4-Poles Inrunner Brushless Motor | LBP4074/4Y
Leopard 4-Poles Inrunner Brushless Motor | LEOPARD HOBBY-LBP/X2 Series |  | inrunner-parameters.xls > Leopard 4-Poles Inrunner Brushless Motor | LBP4074/X2-1.5Y
Leopard 4-Poles Inrunner Brushless Motor | LEOPARD HOBBY-LBP/X2 Series |  | inrunner-parameters.xls > Leopard 4-Poles Inrunner Brushless Motor | LBP4074/X2-2.5Y
Leopard 4-Poles Inrunner Brushless Motor | 40 Series 4-Poles Inrunner Brushless Motor for Boat | 40 Series 4-Poles Inrunner Brushless Motor for Boat | inrunner-parameters.xls > Leopard 4-Poles Inrunner Brushless Motor | LBP4074-B
Leopard 4-Poles Inrunner Brushless Motor | 40 Series 4-Poles Inrunner Brushless Motor for Boat | 40 Series 4-Poles Inrunner Brushless Motor for Boat | inrunner-parameters.xls > Leopard 4-Poles Inrunner Brushless Motor | LBP4074-B/2.5Y
Leopard 4-Poles Inrunner Brushless Motor | 40 Series 4-Poles Inrunner Brushless Motor for Boat | 40 Series 4-Poles Inrunner Brushless Motor for Boat | inrunner-parameters.xls > Leopard 4-Poles Inrunner Brushless Motor | LBP4074-B/2Y
Leopard 4-Poles Inrunner Brushless Motor | 40 Series 4-Poles Inrunner Brushless Motor for Boat | 40 Series 4-Poles Inrunner Brushless Motor for Boat | inrunner-parameters.xls > Leopard 4-Poles Inrunner Brushless Motor | LBP4074-B/3D
Leopard 4-Poles Inrunner Brushless Motor | 40 Series 4-Poles Inrunner Brushless Motor for Boat | 40 Series 4-Poles Inrunner Brushless Motor for Boat | inrunner-parameters.xls > Leopard 4-Poles Inrunner Brushless Motor | LBP4074-B/3Y
Leopard 4-Poles Inrunner Brushless Motor | 40 Series 4-Poles Inrunner Brushless Motor for Boat | 40 Series 4-Poles Inrunner Brushless Motor for Boat | inrunner-parameters.xls > Leopard 4-Poles Inrunner Brushless Motor | LBP4074-B/4Y
Leopard Hobby 4-pole Sensored V3 Series | LEOPARD HOBBY-LBP/V3 Series |  | inrunner-parameters.xls > Leopard 4-Poles Inrunner Brushless Motor | LBP4075/V3-2.5Y
Leopard Hobby 4-pole Sensored V3 Series | LEOPARD HOBBY-LBP/V3 Series |  | inrunner-parameters.xls > Leopard 4-Poles Inrunner Brushless Motor | LBP4075/V3-2Y
Leopard 4-Poles Inrunner Brushless Motor | 40 Series 4-Poles Inrunner Brushless Motor for Car | 40 Series 4-Poles Inrunner Brushless Motor for Car | inrunner-parameters.xls > Leopard 4-Poles Inrunner Brushless Motor | LBP4082/1.5Y
Leopard 4-Poles Inrunner Brushless Motor | 40 Series 4-Poles Inrunner Brushless Motor for Car | 40 Series 4-Poles Inrunner Brushless Motor for Car | inrunner-parameters.xls > Leopard 4-Poles Inrunner Brushless Motor | LBP4082/2.5Y
Leopard 4-Poles Inrunner Brushless Motor | 40 Series 4-Poles Inrunner Brushless Motor for Car | 40 Series 4-Poles Inrunner Brushless Motor for Car | inrunner-parameters.xls > Leopard 4-Poles Inrunner Brushless Motor | LBP4082/2Y
Leopard 4-Poles Inrunner Brushless Motor | 40 Series 4-Poles Inrunner Brushless Motor for Car | 40 Series 4-Poles Inrunner Brushless Motor for Car | inrunner-parameters.xls > Leopard 4-Poles Inrunner Brushless Motor | LBP4082/3D
Leopard 4-Poles Inrunner Brushless Motor | 40 Series 4-Poles Inrunner Brushless Motor for Car | 40 Series 4-Poles Inrunner Brushless Motor for Car | inrunner-parameters.xls > Leopard 4-Poles Inrunner Brushless Motor | LBP4082/3Y
Leopard 4-Poles Inrunner Brushless Motor | 40 Series 4-Poles Inrunner Brushless Motor for Car | 40 Series 4-Poles Inrunner Brushless Motor for Car | inrunner-parameters.xls > Leopard 4-Poles Inrunner Brushless Motor | LBP4082/4D
Leopard 4-Poles Inrunner Brushless Motor | LEOPARD HOBBY-LBP/X2 Series |  | inrunner-parameters.xls > Leopard 4-Poles Inrunner Brushless Motor | LBP4082/X2-1.5Y
Leopard 4-Poles Inrunner Brushless Motor | LEOPARD HOBBY-LBP/X2 Series |  | inrunner-parameters.xls > Leopard 4-Poles Inrunner Brushless Motor | LBP4082/X2-2Y
Leopard 4-Poles Inrunner Brushless Motor | 40 Series 4-Poles Inrunner Brushless Motor for Boat | 40 Series 4-Poles Inrunner Brushless Motor for Boat | inrunner-parameters.xls > Leopard 4-Poles Inrunner Brushless Motor | LBP4082-B/1.5Y
Leopard 4-Poles Inrunner Brushless Motor | 40 Series 4-Poles Inrunner Brushless Motor for Boat | 40 Series 4-Poles Inrunner Brushless Motor for Boat | inrunner-parameters.xls > Leopard 4-Poles Inrunner Brushless Motor | LBP4082-B/2.5Y
Leopard 4-Poles Inrunner Brushless Motor | 40 Series 4-Poles Inrunner Brushless Motor for Boat | 40 Series 4-Poles Inrunner Brushless Motor for Boat | inrunner-parameters.xls > Leopard 4-Poles Inrunner Brushless Motor | LBP4082-B/2Y
Leopard 4-Poles Inrunner Brushless Motor | 40 Series 4-Poles Inrunner Brushless Motor for Boat | 40 Series 4-Poles Inrunner Brushless Motor for Boat | inrunner-parameters.xls > Leopard 4-Poles Inrunner Brushless Motor | LBP4082-B/3D
Leopard 4-Poles Inrunner Brushless Motor | 40 Series 4-Poles Inrunner Brushless Motor for Boat | 40 Series 4-Poles Inrunner Brushless Motor for Boat | inrunner-parameters.xls > Leopard 4-Poles Inrunner Brushless Motor | LBP4082-B/3Y
Leopard 4-Poles Inrunner Brushless Motor | 40 Series 4-Poles Inrunner Brushless Motor for Boat | 40 Series 4-Poles Inrunner Brushless Motor for Boat | inrunner-parameters.xls > Leopard 4-Poles Inrunner Brushless Motor | LBP4082-B/4D
Leopard 4-Poles Inrunner Brushless Motor | 40 Series 4-Poles Inrunner Brushless Motor for Car | 40 Series 4-Poles Inrunner Brushless Motor for Car | inrunner-parameters.xls > Leopard 4-Poles Inrunner Brushless Motor | LBP4092/2Y
Leopard 4-Poles Inrunner Brushless Motor | 40 Series 4-Poles Inrunner Brushless Motor for Car | 40 Series 4-Poles Inrunner Brushless Motor for Car | inrunner-parameters.xls > Leopard 4-Poles Inrunner Brushless Motor | LBP4092/3.5D
Leopard 4-Poles Inrunner Brushless Motor | 40 Series 4-Poles Inrunner Brushless Motor for Car | 40 Series 4-Poles Inrunner Brushless Motor for Car | inrunner-parameters.xls > Leopard 4-Poles Inrunner Brushless Motor | LBP4092/3D
Leopard 4-Poles Inrunner Brushless Motor | 40 Series 4-Poles Inrunner Brushless Motor for Car | 40 Series 4-Poles Inrunner Brushless Motor for Car | inrunner-parameters.xls > Leopard 4-Poles Inrunner Brushless Motor | LBP4092/3Y
Leopard 4-Poles Inrunner Brushless Motor | 40 Series 4-Poles Inrunner Brushless Motor for Car | 40 Series 4-Poles Inrunner Brushless Motor for Car | inrunner-parameters.xls > Leopard 4-Poles Inrunner Brushless Motor | LBP4092/4D
Leopard 4-Poles Inrunner Brushless Motor | 40 Series 4-Poles Inrunner Brushless Motor for Car | 40 Series 4-Poles Inrunner Brushless Motor for Car | inrunner-parameters.xls > Leopard 4-Poles Inrunner Brushless Motor | LBP4092/4Y
Leopard 4-Poles Inrunner Brushless Motor | 40 Series 4-Poles Inrunner Brushless Motor for Car | 40 Series 4-Poles Inrunner Brushless Motor for Car | inrunner-parameters.xls > Leopard 4-Poles Inrunner Brushless Motor | LBP4092/5D
Leopard 4-Poles Inrunner Brushless Motor | 40 Series 4-Poles Inrunner Brushless Motor for Boat | 40 Series 4-Poles Inrunner Brushless Motor for Boat | inrunner-parameters.xls > Leopard 4-Poles Inrunner Brushless Motor | LBP4092-B/2Y
Leopard 4-Poles Inrunner Brushless Motor | 40 Series 4-Poles Inrunner Brushless Motor for Boat | 40 Series 4-Poles Inrunner Brushless Motor for Boat | inrunner-parameters.xls > Leopard 4-Poles Inrunner Brushless Motor | LBP4092-B/3.5D
Leopard 4-Poles Inrunner Brushless Motor | 40 Series 4-Poles Inrunner Brushless Motor for Boat | 40 Series 4-Poles Inrunner Brushless Motor for Boat | inrunner-parameters.xls > Leopard 4-Poles Inrunner Brushless Motor | LBP4092-B/3D
Leopard 4-Poles Inrunner Brushless Motor | 40 Series 4-Poles Inrunner Brushless Motor for Boat | 40 Series 4-Poles Inrunner Brushless Motor for Boat | inrunner-parameters.xls > Leopard 4-Poles Inrunner Brushless Motor | LBP4092-B/3Y
Leopard 4-Poles Inrunner Brushless Motor | 40 Series 4-Poles Inrunner Brushless Motor for Boat | 40 Series 4-Poles Inrunner Brushless Motor for Boat | inrunner-parameters.xls > Leopard 4-Poles Inrunner Brushless Motor | LBP4092-B/4D
Leopard 4-Poles Inrunner Brushless Motor | 40 Series 4-Poles Inrunner Brushless Motor for Boat | 40 Series 4-Poles Inrunner Brushless Motor for Boat | inrunner-parameters.xls > Leopard 4-Poles Inrunner Brushless Motor | LBP4092-B/4Y
Leopard 4-Poles Inrunner Brushless Motor | 40 Series 4-Poles Inrunner Brushless Motor for Boat | 40 Series 4-Poles Inrunner Brushless Motor for Boat | inrunner-parameters.xls > Leopard 4-Poles Inrunner Brushless Motor | LBP4092-B/5D
Leopard 4-Poles Inrunner Brushless Motor | 4274 Series 4-Poles Inrunner Brushless Motors for Car | 4274 Series 4-Poles Inrunner Brushless Motors for Car | inrunner-parameters.xls > Leopard 4-Poles Inrunner Brushless Motor | LBP4274/2.5Y
Leopard 4-Poles Inrunner Brushless Motor | 4274 Series 4-Poles Inrunner Brushless Motors for Car | 4274 Series 4-Poles Inrunner Brushless Motors for Car | inrunner-parameters.xls > Leopard 4-Poles Inrunner Brushless Motor | LBP4274/2Y
Leopard 4-Poles Inrunner Brushless Motor | 4274 Series 4-Poles Inrunner Brushless Motors for Car | 4274 Series 4-Poles Inrunner Brushless Motors for Car | inrunner-parameters.xls > Leopard 4-Poles Inrunner Brushless Motor | LBP4274/3Y
Leopard 4-Poles Inrunner Brushless Motor | 4274 Series 4-Poles Inrunner Brushless Motors for Car | 4274 Series 4-Poles Inrunner Brushless Motors for Car | inrunner-parameters.xls > Leopard 4-Poles Inrunner Brushless Motor | LBP4274/4Y
Leopard 4-Poles Inrunner Brushless Motor | LEOPARD HOBBY-LBP/V2 Series |  | inrunner-parameters.xls > Leopard 4-Poles Inrunner Brushless Motor | LBP4275/V2-2.5Y
Leopard 4-Poles Inrunner Brushless Motor | LEOPARD HOBBY-LBP/V2 Series |  | inrunner-parameters.xls > Leopard 4-Poles Inrunner Brushless Motor | LBP4275/V2-2Y
Leopard 4-Poles Inrunner Brushless Motor | LEOPARD HOBBY-LBP/V2 Series |  | inrunner-parameters.xls > Leopard 4-Poles Inrunner Brushless Motor | LBP4275/V2-3Y
Leopard 4-Poles Inrunner Brushless Motor | LEOPARD HOBBY-LBP/V2 Series |  | inrunner-parameters.xls > Leopard 4-Poles Inrunner Brushless Motor | LBP4282/V2-3.5D
Leopard 4-Poles Inrunner Brushless Motor | LEOPARD HOBBY-LBP/V2 Series |  | inrunner-parameters.xls > Leopard 4-Poles Inrunner Brushless Motor | LBP4282/V2-3D
Leopard 4-Poles Inrunner Brushless Motor | LEOPARD HOBBY-LBP/V2 Series |  | inrunner-parameters.xls > Leopard 4-Poles Inrunner Brushless Motor | LBP4282/V2-4D
Leopard 4-Poles Inrunner Brushless Motor | 56 Series 4-Poles Inrunner Brushless Motor for Car and Boat | 56 Series 4-Poles Inrunner Brushless Motor | inrunner-parameters.xls > Leopard 4-Poles Inrunner Brushless Motor | LBP56110/2D
Leopard 4-Poles Inrunner Brushless Motor | 56 Series 4-Poles Inrunner Brushless Motor for Car and Boat | 56 Series 4-Poles Inrunner Brushless Motor | inrunner-parameters.xls > Leopard 4-Poles Inrunner Brushless Motor | LBP56110/2Y
Leopard 4-Poles Inrunner Brushless Motor | 56 Series 4-Poles Inrunner Brushless Motor for Car and Boat | 56 Series 4-Poles Inrunner Brushless Motor | inrunner-parameters.xls > Leopard 4-Poles Inrunner Brushless Motor | LBP56110/3D
Leopard 4-Poles Inrunner Brushless Motor | 56 Series 4-Poles Inrunner Brushless Motor for Car and Boat | 56 Series 4-Poles Inrunner Brushless Motor | inrunner-parameters.xls > Leopard 4-Poles Inrunner Brushless Motor | LBP56110/3Y
Leopard 4-Poles Inrunner Brushless Motor | 56 Series 4-Poles Inrunner Brushless Motor for Car and Boat | 56 Series 4-Poles Inrunner Brushless Motor | inrunner-parameters.xls > Leopard 4-Poles Inrunner Brushless Motor | LBP56110/4.5D
Leopard 4-Poles Inrunner Brushless Motor | 56 Series 4-Poles Inrunner Brushless Motor for Car and Boat | 56 Series 4-Poles Inrunner Brushless Motor | inrunner-parameters.xls > Leopard 4-Poles Inrunner Brushless Motor | LBP56110/4D
Leopard 4-Poles Inrunner Brushless Motor | 56 Series 4-Poles Inrunner Brushless Motor for Car and Boat | 56 Series 4-Poles Inrunner Brushless Motor | inrunner-parameters.xls > Leopard 4-Poles Inrunner Brushless Motor | LBP56110/4Y
Leopard 4-Poles Inrunner Brushless Motor | LEOPARD HOBBY-LBP/X2 Series |  | inrunner-parameters.xls > Leopard 4-Poles Inrunner Brushless Motor | LBP56113/X2-2.5D
Leopard 4-Poles Inrunner Brushless Motor | LEOPARD HOBBY-LBP/X2 Series |  | inrunner-parameters.xls > Leopard 4-Poles Inrunner Brushless Motor | LBP56113/X2-2Y
Leopard 4-Poles Inrunner Brushless Motor | LEOPARD HOBBY-LBP/X2 Series |  | inrunner-parameters.xls > Leopard 4-Poles Inrunner Brushless Motor | LBP56113/X2-5D
Leopard 4-Poles Inrunner Brushless Motor | 56 Series 4-Poles Inrunner Brushless Motor for Car and Boat | 56 Series 4-Poles Inrunner Brushless Motor | inrunner-parameters.xls > Leopard 4-Poles Inrunner Brushless Motor | LBP5682/2Y
Leopard 4-Poles Inrunner Brushless Motor | 56 Series 4-Poles Inrunner Brushless Motor for Car and Boat | 56 Series 4-Poles Inrunner Brushless Motor | inrunner-parameters.xls > Leopard 4-Poles Inrunner Brushless Motor | LBP5682/3D
Leopard 4-Poles Inrunner Brushless Motor | 56 Series 4-Poles Inrunner Brushless Motor for Car and Boat | 56 Series 4-Poles Inrunner Brushless Motor | inrunner-parameters.xls > Leopard 4-Poles Inrunner Brushless Motor | LBP5682/3Y
Leopard 4-Poles Inrunner Brushless Motor | 56 Series 4-Poles Inrunner Brushless Motor for Car and Boat | 56 Series 4-Poles Inrunner Brushless Motor | inrunner-parameters.xls > Leopard 4-Poles Inrunner Brushless Motor | LBP5682/5D
Leopard 4-Poles Inrunner Brushless Motor | 56 Series 4-Poles Inrunner Brushless Motor for Car and Boat | 56 Series 4-Poles Inrunner Brushless Motor | inrunner-parameters.xls > Leopard 4-Poles Inrunner Brushless Motor | LBP5692/2Y
Leopard 4-Poles Inrunner Brushless Motor | 56 Series 4-Poles Inrunner Brushless Motor for Car and Boat | 56 Series 4-Poles Inrunner Brushless Motor | inrunner-parameters.xls > Leopard 4-Poles Inrunner Brushless Motor | LBP5692/3D
Leopard 4-Poles Inrunner Brushless Motor | 56 Series 4-Poles Inrunner Brushless Motor for Car and Boat | 56 Series 4-Poles Inrunner Brushless Motor | inrunner-parameters.xls > Leopard 4-Poles Inrunner Brushless Motor | LBP5692/3Y
Leopard 4-Poles Inrunner Brushless Motor | 56 Series 4-Poles Inrunner Brushless Motor for Car and Boat | 56 Series 4-Poles Inrunner Brushless Motor | inrunner-parameters.xls > Leopard 4-Poles Inrunner Brushless Motor | LBP5692/4D
Leopard 4-Poles Inrunner Brushless Motor | 56 Series 4-Poles Inrunner Brushless Motor for Car and Boat | 56 Series 4-Poles Inrunner Brushless Motor | inrunner-parameters.xls > Leopard 4-Poles Inrunner Brushless Motor | LBP5692/4Y
Leopard 4-Poles Inrunner Brushless Motor | 56 Series 4-Poles Inrunner Brushless Motor for Car and Boat | 56 Series 4-Poles Inrunner Brushless Motor | inrunner-parameters.xls > Leopard 4-Poles Inrunner Brushless Motor | LBP5698/2Y
Leopard 4-Poles Inrunner Brushless Motor | 56 Series 4-Poles Inrunner Brushless Motor for Car and Boat | 56 Series 4-Poles Inrunner Brushless Motor | inrunner-parameters.xls > Leopard 4-Poles Inrunner Brushless Motor | LBP5698/3D
Leopard 4-Poles Inrunner Brushless Motor | 56 Series 4-Poles Inrunner Brushless Motor for Car and Boat | 56 Series 4-Poles Inrunner Brushless Motor | inrunner-parameters.xls > Leopard 4-Poles Inrunner Brushless Motor | LBP5698/4D
Leopard 4-Poles Inrunner Brushless Motor | 56 Series 4-Poles Inrunner Brushless Motor for Car and Boat | 56 Series 4-Poles Inrunner Brushless Motor | inrunner-parameters.xls > Leopard 4-Poles Inrunner Brushless Motor | LBP5698/4Y
Leopard 4-Poles Inrunner Brushless Motor | 56 Series 4-Poles Inrunner Brushless Motor for Car and Boat | 56 Series 4-Poles Inrunner Brushless Motor | inrunner-parameters.xls > Leopard 4-Poles Inrunner Brushless Motor | LBP5698-3Y
Leopard 4-Poles Inrunner Brushless Motor | 56 Series 4-Poles Inrunner Brushless Motor for Car and Boat | 56 Series 4-Poles Inrunner Brushless Motor | inrunner-parameters.xls > Leopard 4-Poles Inrunner Brushless Motor | LBP58110/2D
Leopard 4-Poles Inrunner Brushless Motor | 56 Series 4-Poles Inrunner Brushless Motor for Car and Boat | 56 Series 4-Poles Inrunner Brushless Motor | inrunner-parameters.xls > Leopard 4-Poles Inrunner Brushless Motor | LBP58110/2Y
Leopard 4-Poles Inrunner Brushless Motor | 56 Series 4-Poles Inrunner Brushless Motor for Car and Boat | 56 Series 4-Poles Inrunner Brushless Motor | inrunner-parameters.xls > Leopard 4-Poles Inrunner Brushless Motor | LBP58110/3D
Leopard 4-Poles Inrunner Brushless Motor | 56 Series 4-Poles Inrunner Brushless Motor for Car and Boat | 56 Series 4-Poles Inrunner Brushless Motor | inrunner-parameters.xls > Leopard 4-Poles Inrunner Brushless Motor | LBP58110/3Y
Leopard 4-Poles Inrunner Brushless Motor | 56 Series 4-Poles Inrunner Brushless Motor for Car and Boat | 56 Series 4-Poles Inrunner Brushless Motor | inrunner-parameters.xls > Leopard 4-Poles Inrunner Brushless Motor | LBP58110/4.5D
Leopard 4-Poles Inrunner Brushless Motor | 56 Series 4-Poles Inrunner Brushless Motor for Car and Boat | 56 Series 4-Poles Inrunner Brushless Motor | inrunner-parameters.xls > Leopard 4-Poles Inrunner Brushless Motor | LBP58110/4D
Leopard 4-Poles Inrunner Brushless Motor | 56 Series 4-Poles Inrunner Brushless Motor for Car and Boat | 56 Series 4-Poles Inrunner Brushless Motor | inrunner-parameters.xls > Leopard 4-Poles Inrunner Brushless Motor | LBP58110/4Y
Leopard 4-Poles Inrunner Brushless Motor | LEOPARD HOBBY-LBP/V2 Series |  | inrunner-parameters.xls > Leopard 4-Poles Inrunner Brushless Motor | LBP58113/V2-2.5D
Leopard 4-Poles Inrunner Brushless Motor | LEOPARD HOBBY-LBP/V2 Series |  | inrunner-parameters.xls > Leopard 4-Poles Inrunner Brushless Motor | LBP58113/V2-2Y
Leopard 4-Poles Inrunner Brushless Motor | LEOPARD HOBBY-LBP/V2 Series |  | inrunner-parameters.xls > Leopard 4-Poles Inrunner Brushless Motor | LBP58113/V2-5D
Leopard 4-Poles Inrunner Brushless Motor | 56 Series 4-Poles Inrunner Brushless Motor for Car and Boat | 56 Series 4-Poles Inrunner Brushless Motor | inrunner-parameters.xls > Leopard 4-Poles Inrunner Brushless Motor | LBP5882/2Y
Leopard 4-Poles Inrunner Brushless Motor | 56 Series 4-Poles Inrunner Brushless Motor for Car and Boat | 56 Series 4-Poles Inrunner Brushless Motor | inrunner-parameters.xls > Leopard 4-Poles Inrunner Brushless Motor | LBP5882/3D
Leopard 4-Poles Inrunner Brushless Motor | 56 Series 4-Poles Inrunner Brushless Motor for Car and Boat | 56 Series 4-Poles Inrunner Brushless Motor | inrunner-parameters.xls > Leopard 4-Poles Inrunner Brushless Motor | LBP5882/3Y
Leopard 4-Poles Inrunner Brushless Motor | 56 Series 4-Poles Inrunner Brushless Motor for Car and Boat | 56 Series 4-Poles Inrunner Brushless Motor | inrunner-parameters.xls > Leopard 4-Poles Inrunner Brushless Motor | LBP5882/5D
Leopard 4-Poles Inrunner Brushless Motor | 56 Series 4-Poles Inrunner Brushless Motor for Car and Boat | 56 Series 4-Poles Inrunner Brushless Motor | inrunner-parameters.xls > Leopard 4-Poles Inrunner Brushless Motor | LBP5892/2Y
Leopard 4-Poles Inrunner Brushless Motor | 56 Series 4-Poles Inrunner Brushless Motor for Car and Boat | 56 Series 4-Poles Inrunner Brushless Motor | inrunner-parameters.xls > Leopard 4-Poles Inrunner Brushless Motor | LBP5892/3D
Leopard 4-Poles Inrunner Brushless Motor | 56 Series 4-Poles Inrunner Brushless Motor for Car and Boat | 56 Series 4-Poles Inrunner Brushless Motor | inrunner-parameters.xls > Leopard 4-Poles Inrunner Brushless Motor | LBP5892/3Y
Leopard 4-Poles Inrunner Brushless Motor | 56 Series 4-Poles Inrunner Brushless Motor for Car and Boat | 56 Series 4-Poles Inrunner Brushless Motor | inrunner-parameters.xls > Leopard 4-Poles Inrunner Brushless Motor | LBP5892/4D
Leopard 4-Poles Inrunner Brushless Motor | 56 Series 4-Poles Inrunner Brushless Motor for Car and Boat | 56 Series 4-Poles Inrunner Brushless Motor | inrunner-parameters.xls > Leopard 4-Poles Inrunner Brushless Motor | LBP5892/4Y
Leopard 4-Poles Inrunner Brushless Motor | LEOPARD HOBBY-LBP/V2 Series |  | inrunner-parameters.xls > Leopard 4-Poles Inrunner Brushless Motor | LBP5892/V2-2.5Y
Leopard 4-Poles Inrunner Brushless Motor | LEOPARD HOBBY-LBP/V2 Series |  | inrunner-parameters.xls > Leopard 4-Poles Inrunner Brushless Motor | LBP5892/V2-2Y
Leopard 4-Poles Inrunner Brushless Motor | LEOPARD HOBBY-LBP/V2 Series |  | inrunner-parameters.xls > Leopard 4-Poles Inrunner Brushless Motor | LBP5892/V2-3D
Leopard 4-Poles Inrunner Brushless Motor | 56 Series 4-Poles Inrunner Brushless Motor for Car and Boat | 56 Series 4-Poles Inrunner Brushless Motor | inrunner-parameters.xls > Leopard 4-Poles Inrunner Brushless Motor | LBP5898/2Y
Leopard 4-Poles Inrunner Brushless Motor | 56 Series 4-Poles Inrunner Brushless Motor for Car and Boat | 56 Series 4-Poles Inrunner Brushless Motor | inrunner-parameters.xls > Leopard 4-Poles Inrunner Brushless Motor | LBP5898/3D
Leopard 4-Poles Inrunner Brushless Motor | 56 Series 4-Poles Inrunner Brushless Motor for Car and Boat | 56 Series 4-Poles Inrunner Brushless Motor | inrunner-parameters.xls > Leopard 4-Poles Inrunner Brushless Motor | LBP5898/4D
Leopard 4-Poles Inrunner Brushless Motor | 56 Series 4-Poles Inrunner Brushless Motor for Car and Boat | 56 Series 4-Poles Inrunner Brushless Motor | inrunner-parameters.xls > Leopard 4-Poles Inrunner Brushless Motor | LBP5898/4Y
Leopard 4-Poles Inrunner Brushless Motor | 56 Series 4-Poles Inrunner Brushless Motor for Car and Boat | 56 Series 4-Poles Inrunner Brushless Motor | inrunner-parameters.xls > Leopard 4-Poles Inrunner Brushless Motor | LBP5898-3Y
Leopard 4-Poles Inrunner Brushless Motor | 40 Series 4-Poles Sensored Inrunner Brushless Motor for car | 40 Series 4-Poles Sensored Motor for car | inrunner-parameters.xls > Leopard 4-Poles Inrunner Brushless Motor | LBPS3658/2.5D
Leopard 4-Poles Inrunner Brushless Motor | 40 Series 4-Poles Sensored Inrunner Brushless Motor for car | 40 Series 4-Poles Sensored Motor for car | inrunner-parameters.xls > Leopard 4-Poles Inrunner Brushless Motor | LBPS3658/2D
Leopard 4-Poles Inrunner Brushless Motor | 40 Series 4-Poles Sensored Inrunner Brushless Motor for car | 40 Series 4-Poles Sensored Motor for car | inrunner-parameters.xls > Leopard 4-Poles Inrunner Brushless Motor | LBPS3658/3D
Leopard 4-Poles Inrunner Brushless Motor | 40 Series 4-Poles Sensored Inrunner Brushless Motor for car | 40 Series 4-Poles Sensored Motor for car | inrunner-parameters.xls > Leopard 4-Poles Inrunner Brushless Motor | LBPS3658/4D
Leopard 4-Poles Inrunner Brushless Motor | 40 Series 4-Poles Sensored Inrunner Brushless Motor for car | 40 Series 4-Poles Sensored Motor for car | inrunner-parameters.xls > Leopard 4-Poles Inrunner Brushless Motor | LBPS3858/2.5D
Leopard 4-Poles Inrunner Brushless Motor | 40 Series 4-Poles Sensored Inrunner Brushless Motor for car | 40 Series 4-Poles Sensored Motor for car | inrunner-parameters.xls > Leopard 4-Poles Inrunner Brushless Motor | LBPS3858/2D
Leopard 4-Poles Inrunner Brushless Motor | 40 Series 4-Poles Sensored Inrunner Brushless Motor for car | 40 Series 4-Poles Sensored Motor for car | inrunner-parameters.xls > Leopard 4-Poles Inrunner Brushless Motor | LBPS3858/3D
Leopard 4-Poles Inrunner Brushless Motor | 40 Series 4-Poles Sensored Inrunner Brushless Motor for car | 40 Series 4-Poles Sensored Motor for car | inrunner-parameters.xls > Leopard 4-Poles Inrunner Brushless Motor | LBPS3858/4D
Leopard 4-Poles Inrunner Brushless Motor | 40 Series 4-Poles Sensored Inrunner Brushless Motor for car | 40 Series 4-Poles Sensored Motor for car | inrunner-parameters.xls > Leopard 4-Poles Inrunner Brushless Motor | LBPS4074
Leopard 4-Poles Inrunner Brushless Motor | 40 Series 4-Poles Sensored Inrunner Brushless Motor for car | 40 Series 4-Poles Sensored Motor for car | inrunner-parameters.xls > Leopard 4-Poles Inrunner Brushless Motor | LBPS4074
Leopard 4-Poles Inrunner Brushless Motor | 40 Series 4-Poles Sensored Inrunner Brushless Motor for car | 40 Series 4-Poles Sensored Motor for car | inrunner-parameters.xls > Leopard 4-Poles Inrunner Brushless Motor | LBPS4074/2Y
Leopard 4-Poles Inrunner Brushless Motor | 40 Series 4-Poles Sensored Inrunner Brushless Motor for car | 40 Series 4-Poles Sensored Motor for car | inrunner-parameters.xls > Leopard 4-Poles Inrunner Brushless Motor | LBPS4274
Leopard 4-Poles Inrunner Brushless Motor | 40 Series 4-Poles Sensored Inrunner Brushless Motor for car | 40 Series 4-Poles Sensored Motor for car | inrunner-parameters.xls > Leopard 4-Poles Inrunner Brushless Motor | LBPS4274
Leopard 4-Poles Inrunner Brushless Motor | 40 Series 4-Poles Sensored Inrunner Brushless Motor for car | 40 Series 4-Poles Sensored Motor for car | inrunner-parameters.xls > Leopard 4-Poles Inrunner Brushless Motor | LBPS4274/2Y
Leopard 4-Poles Inrunner Brushless Motor | LEOPARD HOBBY-PRO540 Series |  | inrunner-parameters.xls > Leopard 4-Poles Inrunner Brushless Motor | Pro540/10.5T
Leopard 4-Poles Inrunner Brushless Motor | LEOPARD HOBBY-PRO540 Series |  | inrunner-parameters.xls > Leopard 4-Poles Inrunner Brushless Motor | Pro540/11.5T
Leopard 4-Poles Inrunner Brushless Motor | LEOPARD HOBBY-PRO540 Series |  | inrunner-parameters.xls > Leopard 4-Poles Inrunner Brushless Motor | Pro540/12.5T
Leopard 4-Poles Inrunner Brushless Motor | LEOPARD HOBBY-PRO540 Series |  | inrunner-parameters.xls > Leopard 4-Poles Inrunner Brushless Motor | Pro540/13.5T
Leopard 4-Poles Inrunner Brushless Motor | LEOPARD HOBBY-PRO540 Series |  | inrunner-parameters.xls > Leopard 4-Poles Inrunner Brushless Motor | Pro540/14.5T
Leopard 4-Poles Inrunner Brushless Motor | LEOPARD HOBBY-PRO540 Series |  | inrunner-parameters.xls > Leopard 4-Poles Inrunner Brushless Motor | Pro540/15.5T
Leopard 4-Poles Inrunner Brushless Motor | LEOPARD HOBBY-PRO540 Series |  | inrunner-parameters.xls > Leopard 4-Poles Inrunner Brushless Motor | Pro540/16.5T
Leopard 4-Poles Inrunner Brushless Motor | LEOPARD HOBBY-PRO540 Series |  | inrunner-parameters.xls > Leopard 4-Poles Inrunner Brushless Motor | Pro540/17.5T
Leopard 4-Poles Inrunner Brushless Motor | LEOPARD HOBBY-PRO540 Series |  | inrunner-parameters.xls > Leopard 4-Poles Inrunner Brushless Motor | Pro540/21.5T
Leopard 4-Poles Inrunner Brushless Motor | LEOPARD HOBBY-PRO540 Series |  | inrunner-parameters.xls > Leopard 4-Poles Inrunner Brushless Motor | Pro540/3.5T
Leopard 4-Poles Inrunner Brushless Motor | LEOPARD HOBBY-PRO540 Series |  | inrunner-parameters.xls > Leopard 4-Poles Inrunner Brushless Motor | Pro540/4.5T
Leopard 4-Poles Inrunner Brushless Motor | LEOPARD HOBBY-PRO540 Series |  | inrunner-parameters.xls > Leopard 4-Poles Inrunner Brushless Motor | Pro540/5.5T
Leopard 4-Poles Inrunner Brushless Motor | LEOPARD HOBBY-PRO540 Series |  | inrunner-parameters.xls > Leopard 4-Poles Inrunner Brushless Motor | Pro540/6.5T
Leopard 4-Poles Inrunner Brushless Motor | LEOPARD HOBBY-PRO540 Series |  | inrunner-parameters.xls > Leopard 4-Poles Inrunner Brushless Motor | Pro540/7.5T
Leopard 4-Poles Inrunner Brushless Motor | LEOPARD HOBBY-PRO540 Series |  | inrunner-parameters.xls > Leopard 4-Poles Inrunner Brushless Motor | Pro540/8.5T
Leopard 4-Poles Inrunner Brushless Motor | LEOPARD HOBBY-PRO540 Series |  | inrunner-parameters.xls > Leopard 4-Poles Inrunner Brushless Motor | Pro540/9.5T

## Inrunner 2 polos
Category | Leopard 2-Poles Inrunner Brushless Motor Series | Leopard 2-Poles Inrunner Brushless Motor Series | Model | Continuous Current (<?A) | Max Loading Current (A) | No-load Current at 7.4V (A) | Max Amps (A) | Weight (g) | Prop. (in) | Max Pull (kg) | Motor Diameter (mm) | Motor Length (mm) | Mounting hole depth (mm) | Shaft Diameter (mm) | Shaft Length (mm) | KV (RPM/Volt) | Lipo Cell - min (S) | Lipo Cell - max (S) | Max voltage (V) | Max Power (W) | Resistance (Ω)
Leopard 2-Poles Inrunner Brushless Motor | 16 | 16 | LBA1625-18T |  |  | 0.6 | 12 | 23 |  |  | 16 | 25 | 2.3 | 2 | 9 | 15000 | ? | ? | 7.4 | ? | 0.079
Leopard 2-Poles Inrunner Brushless Motor | 16 | 16 | LBA1625-23T |  |  | 0.5 | 10 | 23 |  |  | 16 | 25 | 2.3 | 2 | 9 | 12000 | ? | ? | 7.4 | ? | 0.1205
Leopard 2-Poles Inrunner Brushless Motor | 16 | 16 | LBA1625-30T |  |  | 0.4 | 8 | 23 |  |  | 16 | 25 | 2.3 | 2 | 9 | 9000 | ? | ? | 7.4 | ? | 0.1935
Leopard 2-Poles Inrunner Brushless Motor | 16 | 16 | LBA1625-48T |  |  | 0.3 | 5 | 23 |  |  | 16 | 25 | 2.3 | 2 | 9 | 6000 | ? | ? | 7.4 | ? | 0.605
Leopard 2-Poles Inrunner Brushless Motor | 20 | 20 | LBA2030-12T |  |  |  | 18 | 50 |  |  | 20 | 30 | 2.5 | 2.3 | 12.5 | 7780 | 2 | 2 |  | 138
Leopard 2-Poles Inrunner Brushless Motor | 20 | 20 | LBA2030-18T |  |  |  | 12 | 50 |  |  | 20 | 30 | 2.5 | 2.3 | 12.5 | 5160 | 2 | 3 |  | 135
Leopard 2-Poles Inrunner Brushless Motor | 20 | 20 | LBA2040-12T |  |  |  | 20 | 65 |  |  | 20 | 40 | 3 | 2.3 | 12.5 | 4800 | 2 | 3 |  | 250
Leopard 2-Poles Inrunner Brushless Motor | 20 | 20 | LBA2040-13T |  |  |  | 18 | 65 |  |  | 20 | 40 | 3 | 2.3 | 12.5 | 4450 | 2 | 3 |  | 230
Leopard 2-Poles Inrunner Brushless Motor | 20 | 20 | LBA2040-22T |  |  |  | 11 | 65 |  |  | 20 | 40 | 3 | 2.3 | 12.5 | 2600 | 2 | 4 |  | 230
Leopard 2-Poles Inrunner Brushless Motor | 24 | 24 | LBA2435-18T |  |  |  | 18 | 73 |  |  | 24 | 35 | 3 | 2.3 | 10 | 4500 | 2 | 3 |  | 230
Leopard 2-Poles Inrunner Brushless Motor | 24 | 24 | LBA2435-20T |  |  |  | 17 | 73 |  |  | 24 | 35 | 3 | 2.3 | 10 | 4000 | 2 | 3 |  | 220
Leopard 2-Poles Inrunner Brushless Motor | 24 | 24 | LBA2445-14T |  |  |  | 28 | 73 |  |  | 24 | 35 | 3 | 2.3 | 10 | 3400 | 2 | 4 |  | 450
Leopard 2-Poles Inrunner Brushless Motor | 24 | 24 | LBA2445-18T |  |  |  | 21 | 73 |  |  | 24 | 35 | 3 | 2.3 | 10 | 2700 | 3 | 5 |  | 430
Leopard 2-Poles Inrunner Brushless Motor | 24 | 24 | LBA2848-9T |  |  |  | 46 | 135 |  |  | 27.8 | 48 | 4.5 | 3.175 | 12 | 4370 | 2 | 3 |  | 550
Leopard 2-Poles Inrunner Brushless Motor | 24 | 24 | LBA2848-11T |  |  |  | 37 | 135 |  |  | 27.8 | 48 | 4.5 | 3.175 | 12 | 3570 | 2 | 4 |  | 520
Leopard 2-Poles Inrunner Brushless Motor | 24 | 24 | LBA2848-13T |  |  |  | 32 | 135 |  |  | 27.8 | 48 | 4.5 | 3.175 | 12 | 3030 | 2 | 5 |  | 515
Leopard 2-Poles Inrunner Brushless Motor | 24 | 24 | LBA2848-15T |  |  |  | 27 | 135 |  |  | 27.8 | 48 | 4.5 | 3.175 | 12 | 2630 | 2 | 5 |  | 510
Leopard 2-Poles Inrunner Brushless Motor | 24 | 24 | LBA2858-8T |  |  |  | 52 | 175 |  |  | 27.8 | 58 | 4.5 | 3.175 | 12 | 3600 | 2 | 4 |  | 780
Leopard 2-Poles Inrunner Brushless Motor | 24 | 24 | LBA2858-10T |  |  |  | 41 | 175 |  |  | 27.8 | 58 | 4.5 | 3.175 | 12 | 2880 | 2 | 5 |  | 770
Leopard 2-Poles Inrunner Brushless Motor | 24 | 24 | LBA2858-11T |  |  |  | 38 | 175 |  |  | 27.8 | 58 | 4.5 | 3.175 | 12 | 2600 | 2 | 5 |  | 760
Leopard 2-Poles Inrunner Brushless Motor | 24 | 24 | LBA2858-12T |  |  |  | 34 | 175 |  |  | 27.8 | 58 | 4.5 | 3.175 | 12 | 2390 | 2 | 6 |  | 750
Leopard 2-Poles Inrunner Brushless Motor | 36 | 36 | LBA3650-9T |  |  |  | 72 | 225 |  |  | 35.8 | 50 | 5 | 3.175 | 16 | 3930 | 2 | 3 |  | 860
Leopard 2-Poles Inrunner Brushless Motor | 36 | 36 | LBA3650-11T |  |  |  | 59 | 225 |  |  | 35.8 | 50 | 5 | 3.175 | 16 | 3210 | 2 | 4 |  | 850
Leopard 2-Poles Inrunner Brushless Motor | 36 | 36 | LBA3650-6T |  |  |  | 108 | 225 |  |  | 35.8 | 50 | 5 | 3.175 | 16 | 5900 | 2 | 2 |  | 880
Leopard 2-Poles Inrunner Brushless Motor | 36 | 36 | LBA3650-8T |  |  |  | 81 | 225 |  |  | 35.8 | 50 | 5 | 3.175 | 16 | 4420 | 2 | 3 |  | 870
Leopard 2-Poles Inrunner Brushless Motor | 36 | 36 | LBA3650-14T |  |  |  | 46 | 225 |  |  | 35.8 | 50 | 5 | 3.175 | 16 | 2530 | 2 | 5 |  | 830
Leopard 2-Poles Inrunner Brushless Motor | 36 | 36 | LBA3660-8T |  |  |  | 77 | 280 |  |  | 35.8 | 60 | 5 | 5 | 16 | 3060 | 3 | 4 |  | 1100
Leopard 2-Poles Inrunner Brushless Motor | 36 | 36 | LBA3660-10T |  |  |  | 61 | 280 |  |  | 35.8 | 60 | 5 | 5 | 16 | 2450 | 3 | 5 |  | 1100
Leopard 2-Poles Inrunner Brushless Motor | 36 | 36 | LBA3660-12T |  |  |  | 51 | 280 |  |  | 35.8 | 60 | 5 | 5 | 16 | 2040 | 3 | 5 |  | 1070
Leopard 2-Poles Inrunner Brushless Motor | 36 | 36 | LBA3665-8T |  |  |  | 80 | 310 |  |  | 35.8 | 65 | 5 | 5 | 16 | 2399 | 3 | 5 |  | 1440
Leopard 2-Poles Inrunner Brushless Motor | 36 | 36 | LBA3665-10T |  |  |  | 72 | 310 |  |  | 35.8 | 65 | 5 | 5 | 16 | 2150 | 3 | 6 |  | 1440
Leopard 2-Poles Inrunner Brushless Motor | 36 | 36 | LBA3665-11T |  |  |  | 65 | 310 |  |  | 35.8 | 65 | 5 | 5 | 16 | 1950 | 3 | 6 |  | 1430
Leopard 2-Poles Inrunner Brushless Motor | 36 | 36 | LBA3674-7T |  |  |  | 95 | 370 |  |  | 35.8 | 74 | 5 | 5 | 16 | 2370 | 3 | 4 |  | 1500
Leopard 2-Poles Inrunner Brushless Motor | 36 | 36 | LBA3674-8T |  |  |  | 83 | 370 |  |  | 35.8 | 74 | 5 | 5 | 16 | 2070 | 3 | 5 |  | 1530
Leopard 2-Poles Inrunner Brushless Motor | 36 | 36 | LBA3674-9T |  |  |  | 74 | 370 |  |  | 35.8 | 74 | 5 | 5 | 16 | 1840 | 3 | 5 |  | 1480
Leopard 2-Poles Inrunner Brushless Motor | 36 | 36 | LBA3674-10T |  |  |  | 66 | 370 |  |  | 35.8 | 74 | 5 | 5 | 16 | 1660 | 3 | 6 |  | 1450
Leopard 2-Poles Inrunner Brushless Motor | 36 | 36 | LBA3674-12T |  |  |  | 55 | 370 |  |  | 35.8 | 74 | 5 | 5 | 16 | 1380 | 3 | 6 |  | 1380
Leopard 2-Poles Inrunner Brushless Motor | Leopard 2-Poles Inrunner Brushless Motor | Leopard 2-Poles Inrunner Brushless Motor Leopard Series | LBH3650-9T |  |  |  | 46 | 171 |  |  | 35.8 | 50 | 4.5 | 3.175 | 15 | 4370 | 2 | 3 |  | 550
Leopard 2-Poles Inrunner Brushless Motor | Leopard 2-Poles Inrunner Brushless Motor | Leopard 2-Poles Inrunner Brushless Motor Leopard Series | LBH3650-13T |  |  |  | 32 | 171 |  |  | 35.8 | 50 | 4.5 | 3.175 | 15 | 3030 | 3 | 5 |  | 515
Leopard 2-Poles Inrunner Brushless Motor | Leopard 2-Poles Inrunner Brushless Motor | Leopard 2-Poles Inrunner Brushless Motor Leopard Series | LBH3650-32T |  |  |  | 12 | 171 |  |  | 35.8 | 50 | 4.5 | 3.175 | 15 | 1185 | 4 | 9 |  | 500
Leopard 2-Poles Inrunner Brushless Motor | Leopard 2-Poles Inrunner Brushless Motor | Leopard 2-Poles Inrunner Brushless Motor Leopard Series | LBH3660-8T |  |  |  | 52 | 213 |  |  | 35.8 | 60 | 4.5 | 3.175 | 15 | 3600 | 2 | 4 |  | 780
Leopard 2-Poles Inrunner Brushless Motor | Leopard 2-Poles Inrunner Brushless Motor | Leopard 2-Poles Inrunner Brushless Motor Leopard Series | LBH3660-11T |  |  |  | 38 | 213 |  |  | 35.8 | 60 | 4.5 | 3.175 | 15 | 2600 | 3 | 6 |  | 760
Leopard 2-Poles Inrunner Brushless Motor | 3 slot sensorless brushless motor LBG3650 | ? | LBG 3650-3.5T |  |  |  | 76 | 170 |  |  | 35.8 | 52.5 | 5 | 3.175 | 15 | 9200 | 2 | 2 |  | 580
Leopard 2-Poles Inrunner Brushless Motor | 3 slot sensorless brushless motor LBG3650 | ? | LBG 3650-4.5T |  |  |  | 60 | 170 |  |  | 35.8 | 52.5 | 5 | 3.175 | 15 | 6850 | 2 | 2 |  | 500
Leopard 2-Poles Inrunner Brushless Motor | 3 slot sensorless brushless motor LBG3650 | ? | LBG 3650-5.5T |  |  |  | 52 | 170 |  |  | 35.8 | 52.5 | 5 | 3.175 | 15 | 5620 | 2 | 3 |  | 470
Leopard 2-Poles Inrunner Brushless Motor | 3 slot sensorless brushless motor LBG3650 | ? | LBG 3650-6.5T |  |  |  | 45 | 170 |  |  | 35.8 | 52.5 | 5 | 3.175 | 15 | 4750 | 2 | 3 |  | 450
Leopard 2-Poles Inrunner Brushless Motor | 3 slot sensorless brushless motor LBG3650 | ? | LBG 3650-7.5T |  |  |  | 40 | 170 |  |  | 35.8 | 52.5 | 5 | 3.175 | 15 | 4100 | 2 | 4 |  | 450
Leopard 2-Poles Inrunner Brushless Motor | 3 slot sensorless brushless motor LBG3650 | ? | LBG 3650-8.5T |  |  |  | 35 | 170 |  |  | 35.8 | 52.5 | 5 | 3.175 | 15 | 3570 | 2 | 4 |  | 390
Leopard 2-Poles Inrunner Brushless Motor | 3 slot sensorless brushless motor LBG3650 | ? | LBG 3650-9.5T |  |  |  | 30 | 170 |  |  | 35.8 | 52.5 | 5 | 3.175 | 15 | 3200 | 2 | 4 |  | 350
Leopard 2-Poles Inrunner Brushless Motor | 3 slot sensorless brushless motor LBG3650 | ? | LBG 3650-10.5T |  |  |  | 28 | 170 |  |  | 35.8 | 52.5 | 5 | 3.175 | 15 | 2930 | 2 | 4 |  | 320
Leopard 2-Poles Inrunner Brushless Motor | 3 slot sensorless brushless motor LBG3650 | ? | LBG 3650-13.5T |  |  |  | 20 | 170 |  |  | 35.8 | 52.5 | 5 | 3.175 | 15 | 2280 | 3 | 6 |  | 250
Leopard 2-Poles Inrunner Brushless Motor | 3 slot sensorless brushless motor LBG3650 | ? | LBG 3650-17.5T |  |  |  | 17 | 170 |  |  | 35.8 | 52.5 | 5 | 3.175 | 15 | 1770 | 3 | 6 |  | 200
Leopard 2-Poles Inrunner Brushless Motor | 3 slot sensorless brushless motor LBG3650 | ? | LBG 3650-20.5T |  |  |  | 15 | 170 |  |  | 35.8 | 52.5 | 5 | 3.175 | 15 | 1520 | 3 | 6 |  | 180
Leopard 2-Poles Inrunner Brushless Motor | 3 slot sensorless brushless motor LBG3650 | ? | LBG 3650-21.5T |  |  |  | 13 | 170 |  |  | 35.8 | 52.5 | 5 | 3.175 | 15 | 1370 | 3 | 8 |  | 160
Leopard 2-Poles Inrunner Brushless Motor | 3 slot sensored brushless motor LBWR3650 | ? | LBWR 3650-10.5T |  |  |  | 25 | 170 |  |  | 35.8 | 52.5 | 4 | 3.175 | 15 | 3650 | 2 | 3 |  | ?
Leopard 2-Poles Inrunner Brushless Motor | 3 slot sensored brushless motor LBWR3650 | ? | LBWR 3650-13.5T |  |  |  | 20 | 170 |  |  | 35.8 | 52.5 | 4 | 3.175 | 15 | 2850 | 2 | 3 |  | ?
Leopard 2-Poles Inrunner Brushless Motor | 3 slot sensored brushless motor LBWR3650 | ? | LBWR 3650-17.5T |  |  |  | 15 | 170 |  |  | 35.8 | 52.5 | 4 | 3.175 | 15 | 2250 | 2 | 3 |  | ?
Leopard 2-Poles Inrunner Brushless Motor | 3 slot sensored brushless motor LBWR3650 | ? | LBWR 3650-21.5T |  |  |  | 13 | 170 |  |  | 35.8 | 52.5 | 4 | 3.175 | 15 | 1820 | 2 | 3 |  | ?
Leopard 2-Poles Inrunner Brushless Motor | 3 slot sensored brushless motor LBWR3650 | ? | LBWR3650-3.5T |  |  |  | 80 | 170 |  |  | 35.8 | 52.5 | 4 | 3.175 | 15 | 10500 | 2 | 2 |  | ?
Leopard 2-Poles Inrunner Brushless Motor | 3 slot sensored brushless motor LBWR3650 | ? | LBWR 3650-4.5T |  |  |  | 60 | 170 |  |  | 35.8 | 52.5 | 4 | 3.175 | 15 | 7900 | 2 | 2 |  | ?
Leopard 2-Poles Inrunner Brushless Motor | 3 slot sensored brushless motor LBWR3650 | ? | LBWR 3650-5.5T |  |  |  | 50 | 170 |  |  | 35.8 | 52.5 | 4 | 3.175 | 15 | 6650 | 2 | 2 |  | ?
Leopard 2-Poles Inrunner Brushless Motor | 3 slot sensored brushless motor LBWR3650 | ? | LBWR3650-6.5T |  |  |  | 45 | 170 |  |  | 35.8 | 52.5 | 4 | 3.175 | 15 | 5600 | 2 | 2 |  | ?
Leopard 2-Poles Inrunner Brushless Motor | 3 slot sensored brushless motor LBWR3650 | ? | LBWR 3650-7.5T |  |  |  | 40 | 170 |  |  | 35.8 | 52.5 | 4 | 3.175 | 15 | 4850 | 2 | 3 |  | ?
Leopard 2-Poles Inrunner Brushless Motor | 3 slot sensored brushless motor LBWR3650 | ? | LBWR 3650-8.5T |  |  |  | 34 | 170 |  |  | 35.8 | 52.5 | 4 | 3.175 | 15 | 4450 | 2 | 3 |  | ?
Leopard 2-Poles Inrunner Brushless Motor | 3 slot sensored brushless motor LBWR3650 | ? | LBWR 3650-9.5T |  |  |  | 30 | 170 |  |  | 35.8 | 52.5 | 4 | 3.175 | 15 | 3900 | 2 | 3 |  | ?
Leopard 2-Poles Inrunner Brushless Motor | 3 slot sensored brushless motor LBWR3650 | ? | LBWR 3650-11.5T |  |  |  | 25 | 170 |  |  | 35.8 | 52.5 | 4 | 3.175 | 15 | 3210 | 2 | 3 |  | ?
Leopard 2-Poles Inrunner Brushless Motor | 3 slot sensored brushless motor LBWR3650 | ? | LBWR 3650-12.5T |  |  |  | 23 | 170 |  |  | 35.8 | 52.5 | 4 | 3.175 | 15 | 3050 | 2 | 3 |  | ?
Leopard 2-Poles Inrunner Brushless Motor | 3 slot sensored brushless motor LBWR3650 | ? | LBWR 3650-14.5T |  |  |  | 19 | 170 |  |  | 35.8 | 52.5 | 4 | 3.175 | 15 | 2550 | 2 | 3 |  | ?
Leopard 2-Poles Inrunner Brushless Motor | 3 slot sensored brushless motor LBWR3650 | ? | LBWR 3650-15.5T |  |  |  | 18 | 170 |  |  | 35.8 | 52.5 | 4 | 3.175 | 15 | 2400 | 2 | 3 |  | ?
Leopard 2-Poles Inrunner Brushless Motor | 3 slot sensored brushless motor LBWR3650 | ? | LBWR 3650-16.5T |  |  |  | 17 | 170 |  |  | 35.8 | 52.5 | 4 | 3.175 | 15 | 2180 | 2 | 3 |  | ?
Note on F1: Max Permissible Current (A)

## in2.1
Title | Header | ITEM | MODEL | Source
Leopard 2-Poles Inrunner Brushless Motor | 16 Series 2-Poles Inrunner Brushless Motor | Leopard 2-Poles Inrunner Brushless Motor 16 Series | LBA1625-18T | inrunner-parameters.xls > Leopard 2-Poles Inrunner Brushless Motor
Leopard 2-Poles Inrunner Brushless Motor | 16 Series 2-Poles Inrunner Brushless Motor | Leopard 2-Poles Inrunner Brushless Motor 16 Series | LBA1625-23T | inrunner-parameters.xls > Leopard 2-Poles Inrunner Brushless Motor
Leopard 2-Poles Inrunner Brushless Motor | 16 Series 2-Poles Inrunner Brushless Motor | Leopard 2-Poles Inrunner Brushless Motor 16 Series | LBA1625-30T | inrunner-parameters.xls > Leopard 2-Poles Inrunner Brushless Motor
Leopard 2-Poles Inrunner Brushless Motor | 16 Series 2-Poles Inrunner Brushless Motor | Leopard 2-Poles Inrunner Brushless Motor 16 Series | LBA1625-48T | inrunner-parameters.xls > Leopard 2-Poles Inrunner Brushless Motor
Leopard 2-Poles Inrunner Brushless Motor | 20 Series 2-Poles Inrunner Brushless Motor | Leopard 2-Poles Inrunner Brushless Motor 20 Series | LBA2030/12T | inrunner-parameters.xls > Leopard 2-Poles Inrunner Brushless Motor
Leopard 2-Poles Inrunner Brushless Motor | 20 Series 2-Poles Inrunner Brushless Motor | Leopard 2-Poles Inrunner Brushless Motor 20 Series | LBA2030/18T | inrunner-parameters.xls > Leopard 2-Poles Inrunner Brushless Motor
Leopard 2-Poles Inrunner Brushless Motor | 20 Series 2-Poles Inrunner Brushless Motor | Leopard 2-Poles Inrunner Brushless Motor 20 Series | LBA2040/12T | inrunner-parameters.xls > Leopard 2-Poles Inrunner Brushless Motor
Leopard 2-Poles Inrunner Brushless Motor | 20 Series 2-Poles Inrunner Brushless Motor | Leopard 2-Poles Inrunner Brushless Motor 20 Series | LBA2040/13T | inrunner-parameters.xls > Leopard 2-Poles Inrunner Brushless Motor
Leopard 2-Poles Inrunner Brushless Motor | 20 Series 2-Poles Inrunner Brushless Motor | Leopard 2-Poles Inrunner Brushless Motor 20 Series | LBA2040/22T | inrunner-parameters.xls > Leopard 2-Poles Inrunner Brushless Motor
Leopard 2-Poles Inrunner Brushless Motor | 24 Series 2-Poles Inrunner Brushless Motor | Leopard 2-Poles Inrunner Brushless Motor 24 Series | LBA2435/18T | inrunner-parameters.xls > Leopard 2-Poles Inrunner Brushless Motor
Leopard 2-Poles Inrunner Brushless Motor | 24 Series 2-Poles Inrunner Brushless Motor | Leopard 2-Poles Inrunner Brushless Motor 24 Series | LBA2435/20T | inrunner-parameters.xls > Leopard 2-Poles Inrunner Brushless Motor
Leopard 2-Poles Inrunner Brushless Motor | 24 Series 2-Poles Inrunner Brushless Motor | Leopard 2-Poles Inrunner Brushless Motor 24 Series | LBA2445/14T | inrunner-parameters.xls > Leopard 2-Poles Inrunner Brushless Motor
Leopard 2-Poles Inrunner Brushless Motor | 24 Series 2-Poles Inrunner Brushless Motor | Leopard 2-Poles Inrunner Brushless Motor 24 Series | LBA2445/18T | inrunner-parameters.xls > Leopard 2-Poles Inrunner Brushless Motor
Leopard 2-Poles Inrunner Brushless Motor | 24 Series 2-Poles Inrunner Brushless Motor | Leopard 2-Poles Inrunner Brushless Motor 24 Series | LBA2848/9T | inrunner-parameters.xls > Leopard 2-Poles Inrunner Brushless Motor
Leopard 2-Poles Inrunner Brushless Motor | 24 Series 2-Poles Inrunner Brushless Motor | Leopard 2-Poles Inrunner Brushless Motor 24 Series | LBA2848/11T | inrunner-parameters.xls > Leopard 2-Poles Inrunner Brushless Motor
Leopard 2-Poles Inrunner Brushless Motor | 24 Series 2-Poles Inrunner Brushless Motor | Leopard 2-Poles Inrunner Brushless Motor 24 Series | LBA2848/13T | inrunner-parameters.xls > Leopard 2-Poles Inrunner Brushless Motor
Leopard 2-Poles Inrunner Brushless Motor | 24 Series 2-Poles Inrunner Brushless Motor | Leopard 2-Poles Inrunner Brushless Motor 24 Series | LBA2848/15T | inrunner-parameters.xls > Leopard 2-Poles Inrunner Brushless Motor
Leopard 2-Poles Inrunner Brushless Motor | 24 Series 2-Poles Inrunner Brushless Motor | Leopard 2-Poles Inrunner Brushless Motor 24 Series | LBA2858/8T | inrunner-parameters.xls > Leopard 2-Poles Inrunner Brushless Motor
Leopard 2-Poles Inrunner Brushless Motor | 24 Series 2-Poles Inrunner Brushless Motor | Leopard 2-Poles Inrunner Brushless Motor 24 Series | LBA2858/10T | inrunner-parameters.xls > Leopard 2-Poles Inrunner Brushless Motor
Leopard 2-Poles Inrunner Brushless Motor | 24 Series 2-Poles Inrunner Brushless Motor | Leopard 2-Poles Inrunner Brushless Motor 24 Series | LBA2858/11T | inrunner-parameters.xls > Leopard 2-Poles Inrunner Brushless Motor
Leopard 2-Poles Inrunner Brushless Motor | 24 Series 2-Poles Inrunner Brushless Motor | Leopard 2-Poles Inrunner Brushless Motor 24 Series | LBA2858/12T | inrunner-parameters.xls > Leopard 2-Poles Inrunner Brushless Motor
Leopard 2-Poles Inrunner Brushless Motor | 36 Series 2-Poles Inrunner Brushless Motor | Leopard 2-Poles Inrunner Brushless Motor 36 Series | LBA3650/9T | inrunner-parameters.xls > Leopard 2-Poles Inrunner Brushless Motor
Leopard 2-Poles Inrunner Brushless Motor | 36 Series 2-Poles Inrunner Brushless Motor | Leopard 2-Poles Inrunner Brushless Motor 36 Series | LBA3650/11T | inrunner-parameters.xls > Leopard 2-Poles Inrunner Brushless Motor
Leopard 2-Poles Inrunner Brushless Motor | 36 Series 2-Poles Inrunner Brushless Motor | Leopard 2-Poles Inrunner Brushless Motor 36 Series | LBA3650/6T | inrunner-parameters.xls > Leopard 2-Poles Inrunner Brushless Motor
Leopard 2-Poles Inrunner Brushless Motor | 36 Series 2-Poles Inrunner Brushless Motor | Leopard 2-Poles Inrunner Brushless Motor 36 Series | LBA3650/8T | inrunner-parameters.xls > Leopard 2-Poles Inrunner Brushless Motor
Leopard 2-Poles Inrunner Brushless Motor | 36 Series 2-Poles Inrunner Brushless Motor | Leopard 2-Poles Inrunner Brushless Motor 36 Series | LBA3650/14T | inrunner-parameters.xls > Leopard 2-Poles Inrunner Brushless Motor
Leopard 2-Poles Inrunner Brushless Motor | 36 Series 2-Poles Inrunner Brushless Motor | Leopard 2-Poles Inrunner Brushless Motor 36 Series | LBA3660/8T | inrunner-parameters.xls > Leopard 2-Poles Inrunner Brushless Motor
Leopard 2-Poles Inrunner Brushless Motor | 36 Series 2-Poles Inrunner Brushless Motor | Leopard 2-Poles Inrunner Brushless Motor 36 Series | LBA3660/10T | inrunner-parameters.xls > Leopard 2-Poles Inrunner Brushless Motor
Leopard 2-Poles Inrunner Brushless Motor | 36 Series 2-Poles Inrunner Brushless Motor | Leopard 2-Poles Inrunner Brushless Motor 36 Series | LBA3660/12T | inrunner-parameters.xls > Leopard 2-Poles Inrunner Brushless Motor
Leopard 2-Poles Inrunner Brushless Motor | 36 Series 2-Poles Inrunner Brushless Motor | Leopard 2-Poles Inrunner Brushless Motor 36 Series | LBA3665/8T | inrunner-parameters.xls > Leopard 2-Poles Inrunner Brushless Motor
Leopard 2-Poles Inrunner Brushless Motor | 36 Series 2-Poles Inrunner Brushless Motor | Leopard 2-Poles Inrunner Brushless Motor 36 Series | LBA3665/10T | inrunner-parameters.xls > Leopard 2-Poles Inrunner Brushless Motor
Leopard 2-Poles Inrunner Brushless Motor | 36 Series 2-Poles Inrunner Brushless Motor | Leopard 2-Poles Inrunner Brushless Motor 36 Series | LBA3665/11T | inrunner-parameters.xls > Leopard 2-Poles Inrunner Brushless Motor
Leopard 2-Poles Inrunner Brushless Motor | 36 Series 2-Poles Inrunner Brushless Motor | Leopard 2-Poles Inrunner Brushless Motor 36 Series | LBA3674/7T | inrunner-parameters.xls > Leopard 2-Poles Inrunner Brushless Motor
Leopard 2-Poles Inrunner Brushless Motor | 36 Series 2-Poles Inrunner Brushless Motor | Leopard 2-Poles Inrunner Brushless Motor 36 Series | LBA3674/8T | inrunner-parameters.xls > Leopard 2-Poles Inrunner Brushless Motor
Leopard 2-Poles Inrunner Brushless Motor | 36 Series 2-Poles Inrunner Brushless Motor | Leopard 2-Poles Inrunner Brushless Motor 36 Series | LBA3674/9T | inrunner-parameters.xls > Leopard 2-Poles Inrunner Brushless Motor
Leopard 2-Poles Inrunner Brushless Motor | 36 Series 2-Poles Inrunner Brushless Motor | Leopard 2-Poles Inrunner Brushless Motor 36 Series | LBA3674/10T | inrunner-parameters.xls > Leopard 2-Poles Inrunner Brushless Motor
Leopard 2-Poles Inrunner Brushless Motor | 36 Series 2-Poles Inrunner Brushless Motor | Leopard 2-Poles Inrunner Brushless Motor 36 Series | LBA3674/12T | inrunner-parameters.xls > Leopard 2-Poles Inrunner Brushless Motor
Leopard 2-Poles Inrunner Brushless Motor | Leopard 2-Poles Inrunner Brushless Motor | Leopard 2-Poles Inrunner Brushless Motor Leopard Series | LBH3650/9T | inrunner-parameters.xls > Leopard 2-Poles Inrunner Brushless Motor
Leopard 2-Poles Inrunner Brushless Motor | Leopard 2-Poles Inrunner Brushless Motor | Leopard 2-Poles Inrunner Brushless Motor Leopard Series | LBH3650/13T | inrunner-parameters.xls > Leopard 2-Poles Inrunner Brushless Motor
Leopard 2-Poles Inrunner Brushless Motor | Leopard 2-Poles Inrunner Brushless Motor | Leopard 2-Poles Inrunner Brushless Motor Leopard Series | LBH3650/32T | inrunner-parameters.xls > Leopard 2-Poles Inrunner Brushless Motor
Leopard 2-Poles Inrunner Brushless Motor | Leopard 2-Poles Inrunner Brushless Motor | Leopard 2-Poles Inrunner Brushless Motor Leopard Series | LBH3660/8T | inrunner-parameters.xls > Leopard 2-Poles Inrunner Brushless Motor
Leopard 2-Poles Inrunner Brushless Motor | Leopard 2-Poles Inrunner Brushless Motor | Leopard 2-Poles Inrunner Brushless Motor Leopard Series | LBH3660/11T | inrunner-parameters.xls > Leopard 2-Poles Inrunner Brushless Motor
Leopard 2-Poles Inrunner Brushless Motor | 3 slot sensorless brushless motor LBG3650 | ? | LBG 3650/3.5T | inrunner-parameters.xls > Leopard 2-Poles Inrunner Brushless Motor
Leopard 2-Poles Inrunner Brushless Motor | 3 slot sensorless brushless motor LBG3650 | ? | LBG 3650/4.5T | inrunner-parameters.xls > Leopard 2-Poles Inrunner Brushless Motor
Leopard 2-Poles Inrunner Brushless Motor | 3 slot sensorless brushless motor LBG3650 | ? | LBG 3650/5.5T | inrunner-parameters.xls > Leopard 2-Poles Inrunner Brushless Motor
Leopard 2-Poles Inrunner Brushless Motor | 3 slot sensorless brushless motor LBG3650 | ? | LBG 3650/6.5T | inrunner-parameters.xls > Leopard 2-Poles Inrunner Brushless Motor
Leopard 2-Poles Inrunner Brushless Motor | 3 slot sensorless brushless motor LBG3650 | ? | LBG 3650/7.5T | inrunner-parameters.xls > Leopard 2-Poles Inrunner Brushless Motor
Leopard 2-Poles Inrunner Brushless Motor | 3 slot sensorless brushless motor LBG3650 | ? | LBG 3650/8.5T | inrunner-parameters.xls > Leopard 2-Poles Inrunner Brushless Motor
Leopard 2-Poles Inrunner Brushless Motor | 3 slot sensorless brushless motor LBG3650 | ? | LBG 3650/9.5T | inrunner-parameters.xls > Leopard 2-Poles Inrunner Brushless Motor
Leopard 2-Poles Inrunner Brushless Motor | 3 slot sensorless brushless motor LBG3650 | ? | LBG 3650/10.5T | inrunner-parameters.xls > Leopard 2-Poles Inrunner Brushless Motor
Leopard 2-Poles Inrunner Brushless Motor | 3 slot sensorless brushless motor LBG3650 | ? | LBG 3650/13.5T | inrunner-parameters.xls > Leopard 2-Poles Inrunner Brushless Motor
Leopard 2-Poles Inrunner Brushless Motor | 3 slot sensorless brushless motor LBG3650 | ? | LBG 3650/17.5T | inrunner-parameters.xls > Leopard 2-Poles Inrunner Brushless Motor
Leopard 2-Poles Inrunner Brushless Motor | 3 slot sensorless brushless motor LBG3650 | ? | LBG 3650/20.5T | inrunner-parameters.xls > Leopard 2-Poles Inrunner Brushless Motor
Leopard 2-Poles Inrunner Brushless Motor | 3 slot sensorless brushless motor LBG3650 | ? | LBG 3650/21.5T | inrunner-parameters.xls > Leopard 2-Poles Inrunner Brushless Motor
Leopard 2-Poles Inrunner Brushless Motor | 3 slot sensored brushless motor LBWR3650 | ? | LBWR 3650/10.5T | inrunner-parameters.xls > Leopard 2-Poles Inrunner Brushless Motor
Leopard 2-Poles Inrunner Brushless Motor | 3 slot sensored brushless motor LBWR3650 | ? | LBWR 3650/13.5T | inrunner-parameters.xls > Leopard 2-Poles Inrunner Brushless Motor
Leopard 2-Poles Inrunner Brushless Motor | 3 slot sensored brushless motor LBWR3650 | ? | LBWR 3650/17.5T | inrunner-parameters.xls > Leopard 2-Poles Inrunner Brushless Motor
Leopard 2-Poles Inrunner Brushless Motor | 3 slot sensored brushless motor LBWR3650 | ? | LBWR 3650/21.5T | inrunner-parameters.xls > Leopard 2-Poles Inrunner Brushless Motor
Leopard 2-Poles Inrunner Brushless Motor | 3 slot sensored brushless motor LBWR3650 | ? | LBWR3650/3.5T | inrunner-parameters.xls > Leopard 2-Poles Inrunner Brushless Motor
Leopard 2-Poles Inrunner Brushless Motor | 3 slot sensored brushless motor LBWR3650 | ? | LBWR 3650/4.5T | inrunner-parameters.xls > Leopard 2-Poles Inrunner Brushless Motor
Leopard 2-Poles Inrunner Brushless Motor | 3 slot sensored brushless motor LBWR3650 | ? | LBWR 3650/5.5T | inrunner-parameters.xls > Leopard 2-Poles Inrunner Brushless Motor
Leopard 2-Poles Inrunner Brushless Motor | 3 slot sensored brushless motor LBWR3650 | ? | LBWR3650/6.5T | inrunner-parameters.xls > Leopard 2-Poles Inrunner Brushless Motor
Leopard 2-Poles Inrunner Brushless Motor | 3 slot sensored brushless motor LBWR3650 | ? | LBWR 3650/7.5T | inrunner-parameters.xls > Leopard 2-Poles Inrunner Brushless Motor
Leopard 2-Poles Inrunner Brushless Motor | 3 slot sensored brushless motor LBWR3650 | ? | LBWR 3650/8.5T | inrunner-parameters.xls > Leopard 2-Poles Inrunner Brushless Motor
Leopard 2-Poles Inrunner Brushless Motor | 3 slot sensored brushless motor LBWR3650 | ? | LBWR 3650/9.5T | inrunner-parameters.xls > Leopard 2-Poles Inrunner Brushless Motor
Leopard 2-Poles Inrunner Brushless Motor | 3 slot sensored brushless motor LBWR3650 | ? | LBWR 3650/11.5T | inrunner-parameters.xls > Leopard 2-Poles Inrunner Brushless Motor
Leopard 2-Poles Inrunner Brushless Motor | 3 slot sensored brushless motor LBWR3650 | ? | LBWR 3650/12.5T | inrunner-parameters.xls > Leopard 2-Poles Inrunner Brushless Motor
Leopard 2-Poles Inrunner Brushless Motor | 3 slot sensored brushless motor LBWR3650 | ? | LBWR 3650/14.5T | inrunner-parameters.xls > Leopard 2-Poles Inrunner Brushless Motor
Leopard 2-Poles Inrunner Brushless Motor | 3 slot sensored brushless motor LBWR3650 | ? | LBWR 3650/15.5T | inrunner-parameters.xls > Leopard 2-Poles Inrunner Brushless Motor
Leopard 2-Poles Inrunner Brushless Motor | 3 slot sensored brushless motor LBWR3650 | ? | LBWR 3650/16.5T | inrunner-parameters.xls > Leopard 2-Poles Inrunner Brushless Motor

## Outras coisas (hidden)
A | B | Series 4-Poles Motor | Model | Max Amps (A) | Max Voltage (V) | Max Power (W) | KV (RPM/Volt) | Mounting hole depth (mm) | Shaft Diameter (mm) | Shaft Length (mm) | Diameter (mm) | Length (mm) | Weight (g) | Applicable Motor Model# | Silicon Ring (mm) | Profile Size (mm) | Copper Connector Size (mm) | Resistance
Leopard 4-Poles Inrunner Brushless Motor | Leopard 4 poles inrunner brushless motor water cooling jacket series | Leopard inrunner brushless water cooling jacket series | LB28WCJ-30MM | [9 empty] | 11 | LBP2845-B | Φ32.0×2.0 | Φ35.0×30.0 | Φ4.0×7.0
Leopard 4-Poles Inrunner Brushless Motor | Leopard 4 poles inrunner brushless motor water cooling jacket series | Leopard 4 poles inrunner brushless water cooling jacket series | LB28WCJ-40MM | [9 empty] | 17 | LBP2860-B, LBP2850-B | Φ32.0×2.0 | Φ35.0×40.0 | Φ4.0×7.0
Leopard 4-Poles Inrunner Brushless Motor | Leopard 4 poles inrunner brushless motor water cooling jacket series | Leopard 4 poles inrunner brushless water cooling jacket series | LB36WCJ-40MM | [9 empty] | 24 | LBP3660-B, LBP3650-B | Φ40.0×2.0 | Φ43.0×40.0 | Φ5.0×9.5
Leopard 4-Poles Inrunner Brushless Motor | Leopard 4 poles inrunner brushless motor water cooling jacket series | Leopard 4 poles inrunner brushless water cooling jacket series | LB40WCJ-40MM | [9 empty] | 31 | LBP4060-B, LBP4065-B | Φ44.0×2.0 | Φ47.0×40.0 | Φ5.0×9.5
Leopard 4-Poles Inrunner Brushless Motor | Leopard 4 poles inrunner brushless motor water cooling jacket series | Leopard 4 poles inrunner brushless water cooling jacket series | LB36WCJ-50MM | [9 empty] | 31 | LBP3674-B, LBP3665-B | Φ40.0×2.0 | Φ43.0×40.0 | Φ5.0×9.5
Leopard 4-Poles Inrunner Brushless Motor | Leopard 4 poles inrunner brushless motor water cooling jacket series | Leopard 4 poles inrunner brushless water cooling jacket series | LB40WCJ-50MM | [9 empty] | 37 | LBP4074-B, LBP4082-B | Φ44.0×2.0 | Φ47.0×50.0 | Φ5.0×9.5
Leopard 4-Poles Inrunner Brushless Motor | Leopard 4 poles inrunner brushless motor water cooling jacket series | Leopard 4 poles inrunner brushless water cooling jacket series | LB56WCJ-50MM | [9 empty] | 45 | LBP5692, LBP5682, LBP5674 | Φ60.0×2.0 | Φ63.0×50.0 | Φ5.0×9.5
Leopard 4-Poles Inrunner Brushless Motor | Leopard 4 poles inrunner brushless motor water cooling jacket series | Leopard 4 poles inrunner brushless water cooling jacket series | LB40WCJ-68MM | [9 empty] | 46 | LBP4082-B, LBP4092-B | Φ44.0×2.0 | Φ47.0×70.0 | Φ5.0×9.5