## Outrunners
Type | Model | KV(RPM /Volt) | Lipo Cell | Power (W) | Weight (g) | Shaft Diameter (mm) | No-load Currnt (7.4V) | Resist-ance (Ω) | Prop. (in) | Max Pull (kg) | Max Permissible Current (A) | Max Loading Current | Continuous Current（A） | Diameter×Length (mm)
Outrunner | LC2826-9T | 1820 | 2-3S | 230 | 45 | 3.175 | 1.0A | 0.0645 | 07*35 08*43 | 1.05 | 22
Outrunner | LC2826-12T | 1380 | 2-3S | 170 | 45 | 3.175 | 0.6A | 0.1182 | 08*43 | 0.84 | 18
Outrunner | LC2826-14T | 1250 | 2-3S | 150 | 45 | 3.175 | 0.6A | 0.1365 | 09*47 10*47 | 0.909 | 16
Outrunner | LC2826-15T | 1150 | 2-3S | 170 | 45 | 3.175 | 0.5A | 0.1905 | 09*47 11*47 | 0.88 | 15
Outrunner | LC2826-17T | 1050 | 2-3S | 100 | 45 | 3.175 | 0.4A | 0.2152 | 08*43 11*47 | 0.92 | 13
Outrunner | LC2830-9T | 1290 | 2-3S | 140 | 56 | 3.175 | 0.7A | 0.083 | 08*43 09*47 | 1.12 | 18
Outrunner | LC2830-12T | 980 | 2-3S | 175 | 56 | 3.175 | 0.5A | 0.1575 | 09*47 10*47 | 1.15 | 15
Outrunner | LC2830-14T | 830 | 2-4S | 160 | 56 | 3.175 | 0.4A | 0.1772 | 10*47 09*47 | 1.16 | 13
Outrunner | LC2830-16T | 730 | 2-4S | 110 | 56 | 3.175 | 0.3A | 0.2775 | 10*47 11*47 | 0.91 | 10
Outrunner | LC2835-4T | 1880 | 2-3S | 335 | 68 | 4 | 1.5A | 0.0315 | 07*50 08*43 | 1.4 | 39
Outrunner | LC2835-5T | 1600 | 2-3S | 355 | 68 | 4 | 1.4A | 0.0408 | 08*43 09*47 | 1.45 | 35
Outrunner | LC2835-6T | 1350 | 2-3S | 320 | 68 | 4 | 1.2A | 0.0468 | 09*47 10*47 | 1.4 | 32
Outrunner | LC2835-7T | 1160 | 2-3S | 315 | 68 | 4 | 0.8A | 0.0611 | 10*47 11*47 | 1.6 | 28
Outrunner | LC2835-8T | 1038 | 2-3S | 225 | 68 | 4 | 0.7A | 0.0818 | 10*47 11*47 | 1.55 | 24
Outrunner | LC2835-9T | 900 | 2-4S | 240 | 68 | 4 | 0.6A | 0.1023 | 13*40 10*47 | 1.8 | 20
Outrunner | LC2835-10T | 830 | 2-4S | 230 | 68 | 4 | 0.5A | 0.1332 | 10*47 13*40 | 1.8 | 17
Outrunner | LC2835-12T | 690 | 2-4S | 185 | 68 | 4 | 0.4A | 0.1758 | 11*47 13*40 | 1.39 | 14
Outrunner | LC-3536-5T | 1520 | 2-3S | 370 | 95 | 4 | 1.5A | 0.0207 | 09*45 11*47 | 1.82 | 55
Outrunner | LC-3536-6T | 1270 | 2-3S | 445 | 95 | 4 | 1.2A | 0.0292 | 11*47 09*45 | 1.85 | 48
Outrunner | LC-3536-7T | 1100 | 2-4S | 455 | 95 | 4 | 0.9A | 0.0375 | 11*70 09*45 | 2.02 | 42
Outrunner | LC-3536-8T | 960 | 2-4S | 360 | 95 | 4 | 0.7A | 0.0475 | 11*47 13*40 | 2.45 | 35
Outrunner | LC-3536-10T | 780 | 3-5S | 310 | 95 | 4 | 0.6A | 0.0798 | 11*70 13*40 | 2.3 | 25
Outrunner | LC-3536-12T | 660 | 3-4S | 280 | 95 | 4 | 0.5A | 0.1028 | 15*40 12*60 | 2.2 | 22
Outrunner | LC-3536-14T | 560 | 3-5S | 260 | 95 | 4 | 0.4A | 0.1374 | 15*40 10*60 | 2.5 | 18
Outrunner | LC-3542-5T | 1080 | 2-3S | 680 | 135 | 5 | 1.4A | 0.026 | 13*40 11*47 | 3.05 | 55
Outrunner | LC-3542-6T | 920 | 2-4S | 560 | 135 | 5 | 1.1A | 0.0365 | 12*60 13*40 | 2.9 | 42
Outrunner | LC-3542-7T | 780 | 3-4S | 490 | 135 | 5 | 0.9A | 0.0472 | 15*40 13*40 | 3.4 | 36
Outrunner | LC-3542-8T | 690 | 3-5S | 600 | 135 | 5 | 0.7A | 0.0609 | 13*40 15*40 | 3.4 | 33
Outrunner | LC-3542-9T | 600 | 3-5S | 355 | 135 | 5 | 0.6A | 0.0785 | 15*40 15*60 | 3.35 | 28
Outrunner | LC-3542-10T | 560 | 3-6S | 350 | 135 | 5 | 0.5A | 0.1035 | 15*40 16*80 | 3.25 | 25
Outrunner | LC-3542-12T | 450 | 3-5S | 315 | 135 | 5 | 0.4A | 0.1325 | 15*60 16*80 | 2.6 | 20
Outrunner | LC-3542-13T | 420 | 4-5S | 270 | 135 | 5 | 0.4A | 0.1671 | 15*60 16*80 | 2.2 | 18
Outrunner | LC-3542-14T | 380 | 4-6S | 240 | 135 | 5 | 0.4A | 0.1815 | 15*60 16*80 | 2.4 | 15
Outrunner | LC-4250-4.5T | 960 | 3-5S | 823.2 | 195 | 5 | 2.8/10V | 0.0155 | 10*50 11*55 | 2.72 | 75
Outrunner | LC-4250-5T | 850 | 3-5S | 1134 | 195 | 5 | 2.4/10V | 0.0172 | 10*50 11*55 | 3 | 68
Outrunner | LC-4250-5.5T | 800 | 3-6S | 1134 | 195 | 5 | 2.2/10V | 0.0218 | 10*50 11*55 | 3.3 | 65
Outrunner | LC-4250-6T | 720 | 3-6S | 945 | 195 | 5 | 1.9/10V | 0.0233 | 11*55 12*50 | 3.1 | 55
Outrunner | LC-4250-7T | 620 | 3-6S | 932.4 | 195 | 5 | 1.5/10V | 0.0312 | 11*55 15*80 | 3.3 | 48
Outrunner | LC-4250-8T | 550 | 3-6S | 740 | 195 | 5 | 1.2/10V | 0.0402 | 11*55 15*80 | 3.9 | 42
Outrunner | LC-4250-9T | 480 | 4-6S | 705.6 | 195 | 5 | 1.1/10V | 0.0493 | 11*50 13*40 | 3.8 | 35
Outrunner | LC-4250-12T | 360 | 4-6S | 869.4 | 195 | 5 | 0.8/10V | 0.0868 | 15*80 16*10 | 4.2 | 28
Outrunner | LC-4260-4T | 720 | 3-5S | 1165 | 268 | 5 | 2.8A | 0.0122 | 13*40 09*45 | 4.7 | 75
Outrunner | LC-4260-5T | 580 | 3-5S | 1000 | 268 | 5 | 2A | 0.0185 | 15*40 15*60 | 5 | 56
Outrunner | LC-4260-6T | 480 | 3-6S | 860 | 268 | 5 | 1.5A | 0.0292 | 15*40 15*60 | 5 | 50
Outrunner | LC-4260-7T | 420 | 4-6S | 605 | 268 | 5 | 1.2A | 0.0361 | 15*60 16*80 | 6.1 | 45
Outrunner | LC-4260-8T | 370 | 4-6S | 980 | 268 | 5 | 1A | 0.0444 | 15*60 16*80 | 5.1 | 42
Outrunner | LC-4260-9T | 330 | 6-12S | 1135 | 268 | 5 | 0.9A | 0.057 | 13*40 | 7 | 38
Outrunner | LC-4260-10T | 300 | 6-12S | 1350 | 268 | 5 | 0.8A | 0.0692 | 13*40 | 6 | 35
Outrunner | LC-5055-6T | 650 | 3-6S | 1411.2 | 270 | 6 | 3.5/15V | 0.0165 | 14*10 15*80 | 4.4 | 80
Outrunner | LC-5055-7T | 550 | 3-6S | 1776 | 270 | 6 | 2.8/15V | 0.0215 | 14*10 16*80 | 6.4 | 72
Outrunner | LC-5055-8T | 480 | 3-6S | 1132.2 | 270 | 6 | 2.3/15V | 0.028 | 14*10 15*80 | 4.35 | 68
Outrunner | LC-5055-9T | 430 | 3-6S | 1386 | 270 | 6 | 1.9/15V | 0.0345 | 14*10 15*80 | 5 | 62
Outrunner | LC-5055-10T | 390 | 3-6S | 1398.6 | 270 | 6 | 1.6/15V | 0.0412 | 15*10 15*80 | 5.25 | 55
Outrunner | LC-5055-11T | 360 | 4-10S | 2160 | 270 | 6 | 1.5/15V | 0.0481 | 16*10 15*40 | 7.6 | 45
Outrunner | LC-5055-12T | 330 | 4-10S | 1974 | 270 | 6 | 1.3/15V | 0.0598 | 18*10 15*60 | 6.8 | 50
Outrunner | LC-5055-16T | 250 | 4-10S | 1170 | 270 | 6 | 0.6/15V | 0.1045 | 18*10 15*60 | 5.4 | 30
Outrunner | LC-5065-4T | 650 | 3-5S | 1312 | 364 | 6 | 5.2/15V | 0.0105 | 15*40 15*60 | 5.8 | 80
Outrunner | LC-5065-5T | 520 | 3-5S | 1155 | 364 | 6 | 3.5/15V | 0.0155 | 16*80 15*60 | 5.5 | 75
Outrunner | LC-5065-6T | 430 | 3-6S | 1155 | 364 | 6 | 2.6/15V | 0.0215 | 16*80 18*80 | 5.9 | 70
Outrunner | LC-5065-7T | 380 | 3-8S | 1200 | 364 | 6 | 2.1/15V | 0.0298 | 18*80 15*60 | 6.7 | 60
Outrunner | LC-5065-8T | 330 | 3-10S | 1400 | 364 | 6 | 1.7/15V | 0.0371 | 18*10 15*60 | 6.9 | 50
Outrunner | LC-6354-8T | 360 | 6-12S | 2160 | 522 | 8 | 1.6A | 0.0208 | 15*40 | 7.7 | 80
Outrunner | LC-6354-9T | 310 | 6-12S | 3050 | 522 | 8 | 1.4A | 0.0261 | 15*60 | 8.7 | 75
Outrunner | LC-6354-10T | 280 | 6-12S | 2745 | 522 | 8 | 1.1A | 0.0319 | 16*80 | 8.4 | 70
Outrunner | LC-6354-12T | 250 | 6-12S | 2295 | 522 | 8 | 0.9A | 0.0461 | 18*80 16*80 | 11 | 60
Outrunner | LC-6362-4T | 540 | 3-6S | 1575 | 563 | 8 | 7.4/20V | 0.0065 | 15*40 15*60 | 6.4 | 100
Outrunner | LC-6362-6T | 350 | 5-10S | 2880 | 563 | 8 | 3.8/20V | 0.0129 | 15*40 | 8.6 | 90
Outrunner | LC-6362-7T | 310 | 5-10S | 2330 | 563 | 8 | 3/20V | 0.0179 | 15*60 | 7.8 | 85
Outrunner | LC-6362-8T | 270 | 4-12S | 1260 | 563 | 8 | 2.4/20V | 0.0229 | 22*10 15*60 | 8.6 | 80
Outrunner | LC-6362-10T | 210 | 6-12S | 2300 | 563 | 8 | 1.8/20V | 0.0328 | 16*80 | 7.8 | 70
Outrunner | LC-6362-20T | 105 | 8-12S | 1300 | 563 | 8 | 0.7/20V | 0.1315 | 18*10 22*10 | 7.8 | 40
Outrunner | LC-8072-6T | 280 | 6-12S | 3645 | 1093 | 12 | 2.8A | 0.0095 | 18*80 15*60 | 12 | 120
Outrunner | LC-8072-8T | 220 | 6-12S | 4200 | 1093 | 12 | 2.4A | 0.0156 | 18*80 18*10 | 12.1 | 110
Outrunner | LC-8072-10T | 175 | 6-12S | 2860 | 1093 | 12 | 1.6A | 0.023 | 18*10 22*10 | 13.4 | 90
Outrunner | LC-8072-11T | 160 | 6-12S | 2700 | 1093 | 12 | 1.5A | 0.028 | 18*10 22*10 | 15.5 | 75
Outrunner | Outrunner Brushless Motor For Helicopters | 3900 | 2-3S | 220W | 37 | 2.5 | 1.0A |  |  |  |  | 28A | <28 | 24.6x24.8
Outrunner | Outrunner Brushless Motor For Helicopters | 3400 | 2-3S | 220W | 37 | 2.5 | 0.8A |  |  |  |  | 25A | <25 | 24.6x24.8
Outrunner | Outrunner Brushless Motor For Helicopters | 1900 | 6S | 380W | 85 | 3.175 | 1.1A |  |  |  |  | 25A | <18 | 28×38.0
Outrunner | Outrunner Brushless Motor For Helicopters | 3500 | 3-4S | 460W | 68 | 3.175 | 1.9A |  |  |  |  | 38A | <28 | 27.8×34.0
Outrunner | Outrunner Brushless Motor For Helicopters | 3200 | 3-5S | 450W | 68 | 3.175 | 1.5A |  |  |  |  | 35A | <25 | 27.8×34.0
Outrunner | Outrunner Brushless Motor For Helicopters | 1720 | 3-6S | 1500W | 175 | 5 | 3.0A |  |  |  |  | 43A | <38 | 37.0×47.0
Outrunner | Outrunner Brushless Motor For Helicopters | 1450 | 3-6S | 1400W | 175 | 5 | 2.6A |  |  |  |  | 40A | <36 | 37.0×47.0
Outrunner | Outrunner Brushless Motor For Helicopters | 500 | 4-12S | 5000W | 433g | 6 | 2.8A |  |  |  |  | 110A | <98 | 50.6X66
Outrunner | Outrunner Brushless Motor For Helicopters | 550 | 4-12S | 5000W | 433g | 6 | 3.2A |  |  |  |  | 110A | <98 | 50.6x66
Outrunner | Outrunner Brushless Motor For Helicopters | 460 | 4-12S |  | 433g | 6 | 2.3A |  |  |  |  | 105A | <95 | 50.6x66

## Inrunners 4 polos
Leopard 4-Poles Inrunner Brushless Motor
56 Series 4-Poles Inrunner Brushless Motor for Car and Boat
, | Model | Photo | Max Amps(A) | Max Voltage | Max Power | KV(RPM/Volt) | Mounting hole depth | Shaft Diameter (mm) | Shaft Lenghth mm | Diameter×Length (mm) | Weight
56 Series 4-Poles Inrunner Brushless Motor | LBP5682/2Y |  | 152A | 29V | 4500W | 1360KV | 8mm | 6 | 20 | 55.8×82.0 | 758g
| LBP5682/3Y |  | 106A | 43V | 4500W | 910KV | 8mm | 6 | 20 | 55.8×82.0 | 758g
| LBP5682/3D |  | 180A | 24V | 4500W | 1670KV | 8mm | 6 | 20 | 55.8×82.0 | 758g
| LBP5682/5D |  | 110A | 40V | 5500W | 1000KV | 8mm | 6 | 20 | 55.8×82.0 | 758g
| LBP5692/2Y |  | 160A | 35V | 5500W | 1090KV | 8mm | 6 | 20 | 55.8×92.0 | 880g
| LBP5692/3Y |  | 110A | 50V | 5500W | 730KV | 8mm | 6 | 20 | 55.8×92.0 | 880g
| LBP5692/4Y |  | 88A | 74V | 5500W | 540KV | 8mm | 6 | 20 | 55.8×92.0 | 880g
| LBP5692/3D |  | 180A | 29V | 5500W | 1340KV | 8mm | 6 | 20 | 55.8×92.0 | 880g
| LBP5692/4D |  | 140A | 40V | 5500W | 1000KV | 8mm | 6 | 20 | 55.8×98.0 | 880g
| LBP5698/2Y |  | 165A | 38V | 6500W | 910KV | 8mm | 8 | 30 | 55.8×98.0 | 1020g
| LBP5698-3Y |  | 105A | 58V | 6500W | 600KV | 8mm | 8 | 30 | 55.8×98.0 | 1020g
| LBP5698/4Y |  | 80A | 76V | 6500W | 460KV | 8mm | 8 | 30 | 55.8×98.0 | 1020g
| LBP5698/3D |  | 198A | 31V | 6500W | 1100KV | 8mm | 8 | 30 | 55.8×98.0 | 1020g
| LBP5698/4D |  | 150A | 41V | 6500W | 835KV | 8mm | 8 | 30 | 55.8×98.0 | 1020g
| LBP56110/2Y |  | 170A | 44V | 7600W | 780KV | 8mm | 8 | 30 | 55.8x110.0 | 1160g
| LBP56110/3Y |  | 113A | 67V | 7601W | 520KV | 8mm | 8 | 30 | 55.8x110.0 | 1160g
| LBP56110/4Y |  | 82A | 92V | 7602W | 380KV | 8mm | 8 | 30 | 55.8x110.0 | 1160g
| LBP56110/2D |  | 300A | 24V | 7603W | 1430KV | 8mm | 8 | 30 | 55.8x110.0 | 1160g
| LBP56110/3D |  | 210A | 36V | 7604W | 950KV | 8mm | 8 | 30 | 55.8x110.0 | 1160g
| LBP56110/4D |  | 158A | 48V | 7605W | 720KV | 8mm | 8 | 30 | 55.8x110.0 | 1160g
| LBP56110/4.5D |  | 140A | 54V | 7606W | 640KV | 8mm | 8 | 30 | 55.8x110.0 | 1160g
| LBP5882/2Y |  | 152A | 29V | 4500W | 1360KV | 8mm | 6 | 20 | 57.8×82.0 | 758g
| LBP5882/3Y |  | 106A | 43V | 4500W | 910KV | 8mm | 6 | 20 | 57.8×82.0 | 758g
| LBP5882/3D |  | 180A | 24V | 4500W | 1670KV | 8mm | 6 | 20 | 57.8×82.0 | 758g
| LBP5882/5D |  | 110A | 40V | 5500W | 1000KV | 8mm | 6 | 20 | 57.8×82.0 | 758g
| LBP5892/2Y |  | 160A | 35V | 5500W | 1090KV | 8mm | 6 | 20 | 57.8×92.0 | 880g
| LBP5892/3Y |  | 110A | 50V | 5500W | 730KV | 8mm | 6 | 20 | 57.8×92.0 | 880g
| LBP5892/4Y |  | 88A | 74V | 5500W | 540KV | 8mm | 6 | 20 | 57.8×92.0 | 880g
| LBP5892/3D |  | 180A | 29V | 5500W | 1340KV | 8mm | 6 | 20 | 57.8×92.0 | 880g
| LBP5892/4D |  | 140A | 40V | 5500W | 1000KV | 8mm | 6 | 20 | 57.8×98.0 | 880g
| LBP5898/2Y |  | 180A | 33V | 6500W | 910KV | 8mm | 8 | 30 | 57.8×98.0 | 1020g
| LBP5898-3Y |  | 135A | 50V | 6500W | 600KV | 8mm | 8 | 30 | 57.8×98.0 | 1020g
| LBP5898/4Y |  | 98A | 65V | 6500W | 460KV | 8mm | 8 | 30 | 57.8×98.0 | 1020g
| LBP5898/3D |  | 208A | 29V | 6500W | 1100KV | 8mm | 8 | 30 | 57.8×98.0 | 1020g
| LBP5898/4D |  | 172A | 36V | 6500W | 835KV | 8mm | 8 | 30 | 57.8×98.0 | 1020g
| LBP58110/2Y |  | 170A | 44V | 7600W | 780KV | 8mm | 8 | 30 | 57.8x110.0 | 1160g
| LBP58110/3Y |  | 113A | 67V | 7601W | 520KV | 8mm | 8 | 30 | 57.8x110.0 | 1160g
| LBP58110/4Y |  | 82A | 92V | 7602W | 380KV | 8mm | 8 | 30 | 57.8x110.0 | 1160g
| LBP58110/2D |  | 300A | 24V | 7603W | 1430KV | 8mm | 8 | 30 | 57.8x110.0 | 1160g
| LBP58110/3D |  | 210A | 36V | 7604W | 950KV | 8mm | 8 | 30 | 57.8x110.0 | 1160g
| LBP58110/4D |  | 158A | 48V | 7605W | 720KV | 8mm | 8 | 30 | 57.8x110.0 | 1160g
| LBP58110/4.5D |  | 140A | 54V | 7606W | 640KV | 8mm | 8 | 30 | 57.8x110.0 | 1160g
40 Series 4-Poles Inrunner Brushless Motor for Boat
Item | Model | Photo | Max Amps(A) | Max Voltage | Max Power | KV(RPM/Volt) | Mounting hole depth | Shaft Diameter (mm) | Shaft Lenghth mm | Diameter×Length (mm) | Weight
40 Series 4-Poles Inrunner Brushless Motor | LBP4042-B/2Y |  | 98A | 12V | 1200W | 4000KV | 4mm | 5 | 15mm | Φ39.8×42.2 | 220g
| LBP4042-B/3Y |  | 66A | 18V | 1200W | 2700KV | 4mm | 5 | 15mm | Φ39.8×42.2 | 220g
| LBP4042-B/4Y |  | 58A | 24V | 1200W | 2000KV | 4mm | 5 | 15mm | Φ39.8×42.2 | 220g
40 Series 4-Poles Inrunner Brushless Motor for Car
Item | Model | Photo | Max Amps(A) | Max Voltage | Max Power | KV(RPM/Volt) | Mounting hole depth | Shaft Diameter (mm) | Shaft Lenghth mm | Diameter×Length (mm) | Weight
40 Series 4-Poles Inrunner Brushless Motor for Car | LBP4065/2Y |  | 110A | 18V | 2000W | 2700KV | 7mm | 5 | 18mm | Φ39.8×64.8 | 311g
| LBP4065/3Y |  | 70A | 27V | 2000W | 1800KV | 7mm | 5 | 18mm | Φ39.8×64.8 | 311g
| LBP4065/4Y |  | 60A | 35V | 2000W | 1400KV | 7mm | 5 | 18mm | Φ39.8×64.8 | 311g
| LBP4065/2.5Y |  | 80A | 23V | 2000W | 2100KV | 7mm | 5 | 18mm | Φ39.8×64.8 | 311g
| LBP4065/4D |  | 105A | 19V | 2000W | 2450KV | 7mm | 5 | 18mm | Φ39.8×64.8 | 311g
| LBP4065/5D |  | 75A | 25V | 2000W | 1950KV | 7mm | 5 | 18mm | Φ39.8×64.8 | 311g
| LBP4074/1.5Y |  | 140A | 20V | 2600W | 2650KV | 7mm | 5 | 18mm | Φ39.8×64.8 | 311g
| LBP4074/2Y |  | 120A | 23V | 2600W | 2150KV | 7mm | 5 | 20mm | Φ39.8×73.8 | 374g
| LBP4074/2.5Y |  | 120A | 25V | 2600W | 2000KV | 7mm | 5 | 20mm | Φ39.8×73.8 | 374g
| LBP4074/3Y |  | 80A | 35V | 2600W | 1400KV | 7mm | 5 | 20mm | Φ39.8×73.8 | 374g
| LBP4074/4Y |  | 65A | 45V | 2600W | 1050KV | 7mm | 5 | 20mm | Φ39.8×73.8 | 374g
| LBP4074/3D |  | 130A | 17V | 2600W | 2650KV | 7mm | 5 | 20mm | Φ39.8×73.8 | 374g
| LBP4074 |  | 125A | 23V | 2600W | 2200KV | 7mm | 5 | 20mm | Φ39.8×73.8 | 374g
| LBP4082/1.5Y |  | 140A | 20V | 3500W | 2200KV | 7mm | 5 | 20mm | Φ39.8×82 | 485g
| LBP4082/2Y |  | 120A | 33V | 3500W | 1600KV | 7mm | 5 | 20mm | Φ39.8×82 | 485g
| LBP4082/2.5Y |  | 82A | 40V | 3500W | 1250KV | 7mm | 5 | 20mm | Φ39.8×82 | 485g
| LBP4082/3Y |  | 78A | 45V | 3500W | 1000KV | 7mm | 5 | 20mm | Φ39.8×82 | 485g
| LBP4082/4D |  | 100A | 33V | 3500W | 1450KV | 7mm | 5 | 20mm | Φ39.8×82 | 485g
| LBP4082/3D |  | 140A | 25V | 3500W | 2000KV | 7mm | 5 | 20mm | Φ39.8×82 | 485g
| LBP4092/2Y |  | 125A | 25V | 4200W | 13900 | 7mm | 5 | 20mm | Φ39.8×92 | 492g
| LBP4092/3Y |  | 80A | 37V | 4200W | 930 | 7mm | 5 | 20mm | Φ39.8×92 | 492g
| LBP4092/4Y |  | 80A | 50V | 4200W | 700 | 7mm | 5 | 20mm | Φ39.8×92 | 492g
| LBP4092/3D |  | 140A | 20V | 4200W | 1730 | 7mm | 5 | 20mm | Φ39.8×92 | 492g
| LBP4092/3.5D |  | 115A | 23V | 4200W | 1480 | 7mm | 5 | 20mm | Φ39.8×92 | 492g
| LBP4092/4D |  | 110A | 26V | 4200W | 1300 | 7mm | 5 | 20mm | Φ39.8×92 | 492g
| LBP4092/5D |  | 102A | 33V | 4200W | 1050 | 7mm | 5 | 20mm | Φ39.8×92 | 492g
40 Series 4-Poles Sensored Inrunner Brushless Motor for car
Item | Model | Photo | Max Amps(A) | Max Voltage | Max Power | KV(RPM/Volt) | Mounting hole depth | Shaft Diameter (mm) | Shaft Lenghth mm | Diameter×Length (mm) | Weight
40 Series 4-Poles Sensored Motor for car | LBPS4074/2Y | N/A | 120A | 23V | 2600W | 2150KV | 7mm | 5 | 20mm | Φ39.8×73.8 | 374g
| LBPS4074 |  | 105A | 25.2V | 2600W | 1800KV | 7mm | 5 | 20mm | Φ39.8×73.8 | 374g
| LBPS4074 |  | 86A | 25.2V | 2600W | 1645KV | 7mm | 5 | 20mm | Φ39.8×73.8 | 374g
| LBPS4274/2Y |  | 120A | 23V | 2600W | 2150KV | 7mm | 5 | 20mm | Φ41.8×73.8 | 374g
| LBPS4274 |  | 105A | 25.2V | 2600W | 1800KV | 7mm | 5 | 20mm | Φ41..8×73.8 | 374g
| LBPS4274 |  | 86A | N/A | 2600W | 1645KV | 7mm | 5 | 20mm | Φ41.8×73.8 | 374g
| LBPS3658/2D | N/A | 135A | 12V | 1700W | 4600 |  | 5/3.17 | 16mm | Φ36×58 | 235g
| LBPS3658/2.5D |  | 125A | 13V | 1700W | 3550 |  | 5/3.17 | 16mm | Φ36×58 | 235g
| LBPS3658/3D |  | 110A | 17V | 1700W | 2900 |  | 5/3.17 | 16mm | Φ36×58 | 235g
| LBPS3658/4D |  | 86A | 25V | 1700W | 2200 |  | 5/3.17 | 16mm | Φ36×58 | 235g
| LBPS3858/2D |  | 135A | 12V | 1700W | 4600 |  | 5/3.17 | 16mm | Φ38×58 | 235g
| LBPS3858/2.5D |  | 125A | 13V | 1700W | 3550 |  | 5/3.17 | 16mm | Φ38×58 | 235g
| LBPS3858/3D |  | 110A | 17V | 1700W | 2900 |  | 5/3.17 | 16mm | Φ38×58 | 235g
| LBPS3858/4D |  | 86A | 25V | 1700W | 2200 |  | 5/3.17 | 16mm | Φ38×58 | 235g
40 Series 4-Poles Inrunner Brushless Motor for Boat
Item | Model | Photo | Max Amps(A) | Max Voltage | Max Power | KV(RPM/Volt) | Mounting hole depth | Shaft Diameter (mm) | Shaft Lenghth mm | Diameter×Length (mm) | Weight
40 Series 4-Poles Inrunner Brushless Motor for Boat | LBP4065-B/2Y | N/A | 110A | 18V | 2000W | 2700KV | 7mm | 5 | 18mm | Φ39.8×64.8 | 311g
| LBP4065-B/3Y |  | 70A | 27V | 2000W | 1800KV | 7mm | 5 | 18mm | Φ39.8×64.8 | 311g
| LBP4065-B/4Y |  | 60A | 35V | 2000W | 1400KV | 7mm | 5 | 18mm | Φ39.8×64.8 | 311g
| LBP4065-B/2.5Y |  | 80A | 23V | 2000W | 2100KV | 7mm | 5 | 18mm | Φ39.8×64.8 | 311g
| LBP4065-B/4D |  | 105A | 19V | 2000W | 2450KV | 7mm | 5 | 18mm | Φ39.8×64.8 | 311g
| LBP4065-B/5D |  | 75A | 25V | 2000W | 1950KV | 7mm | 5 | 18mm | Φ39.8×64.8 | 311g
| LBP4074-B/3D |  | 130A | 17V | 2600W | 2650KV | 7mm | 5 | 20mm | Φ39.8×73.8 | 374g
| LBP4074-B/2Y |  | 135A | 23V | 2600W | 2150KV | 7mm | 5 | 20mm | Φ39.8×73.8 | 374g
| LBP4074-B/2.5Y |  | 135A | 25V | 2600W | 2000KV | 7mm | 5 | 20mm | Φ39.8×73.8 | 374g
| LBP4074-B |  | 125A | 23V | 2600W | 2200KV | 7mm | 5 | 20mm | Φ39.8×73.8 | 374g
| LBP4074-B/3Y |  | 95A | 35V | 2600W | 1400KV | 7mm | 5 | 20mm | Φ39.8×73.8 | 374g
| LBP4074-B/4Y |  | 79A | 45V | 2600W | 1050KV | 7mm | 5 | 20mm | Φ39.8×73.8 | 374g
| LBP4082-B/1.5Y | N/A | 140A | 20V | 3500W | 2200KV | 7mm | 5 | 20mm | Φ39.8×82 | 485g
| LBP4082-B/2Y |  | N/A | N/A | 3500W | 1600KV | 7mm | 5 | 20mm | Φ39.8×82 | 485g
| LBP4082-B/2.5Y |  | N/A | N/A | 3500W | 1250KV | 7mm | 5 | 20mm | Φ39.8×82 | 485g
| LBP4082-B/3Y |  | N/A | N/A | 3500W | 1000KV | 7mm | 5 | 20mm | Φ39.8×82 | 485g
| LBP4082-B/4D |  | N/A | N/A | 3500W | 1450KV | 7mm | 5 | 20mm | Φ39.8×82 | 485g
| LBP4082-B/3D |  | N/A | N/A | 3500W | 2000KV | 7mm | 5 | 20mm | Φ39.8×82 | 485g
| LBP4092-B/2Y | N/A | 125A | 25V | 4200W | 1390KV | 7mm | 5 | 20mm | Φ39.8×92 | 492g
| LBP4092-B/3Y |  | 80A | 37V | 4200W | 930KV | 7mm | 5 | 20mm | Φ39.8×92 | 492g
| LBP4092-B/4Y |  | 80A | 50V | 4200W | 700KV | 7mm | 5 | 20mm | Φ39.8×92 | 492g
| LBP4092-B/3D |  | 140A | 20V | 4200W | 1730KV | 7mm | 5 | 20mm | Φ39.8×92 | 492g
| LBP4092-B/3.5D |  | 115A | 23V | 4200W | 1480KV | 7mm | 5 | 20mm | Φ39.8×92 | 492g
| LBP4092-B/4D |  | 110A | 26V | 4200W | 1300KV | 7mm | 5 | 20mm | Φ39.8×92 | 492g
| LBP4092-B/5D |  | 102A | 33V | 4200W | 1050KV | 7mm | 5 | 20mm | Φ39.8×92 | 492g
4274 Series 4-Poles Inrunner Brushless Motors for Car
Item | Model | Photo | Max Amps(A) | Max Voltage | Max Power | KV(RPM/Volt) | Mounting hole depth | Shaft Diameter (mm) | Shaft Lenghth mm | Diameter×Length (mm) | Weight
4274 Series 4-Poles Inrunner Brushless Motors for Car | LBP4274/2Y |  | 120A | 23V | 2600W | 2150KV | 7mm | 5 | 20mm | Φ42.0×73.8 | 380g
| LBP4274/2.5Y |  | 120A | 25V | 2600W | 2000KV | 7mm | 5 | 20mm | Φ42.0×73.8 | 380g
| LBP4274/3Y |  | 80A | 35V | 2600W | 1400KV | 7mm | 5 | 20mm | Φ42.0×73.8 | 380g
| LBP4274/4Y |  | 65A | 45V | 2600W | 1050KV | 7mm | 5 | 20mm | Φ42.0×73.8 | 380g
36 Series 4-Poles Inrunner Brushless Motor for Boat and Car
LBP36 series could be made with cooling holes on the front and rear plate (better for boat) and without cooling holes(better for car). Please mark it when you place the order.
Item | Model | Photo | Max Amps(A) | Max Voltage | Max Power | KV(RPM/Volt) | Mounting hole depth | Shaft Diameter (mm) | Shaft Lenghth mm | Diameter×Length (mm) | Weight
36 Series 4-Poles Inrunner Brushless Motor for Boat and Car | LBP3650/2.5D |  | 115A | 11V | 1300W | 5400KV | 6mm | 3.175 | 16 | 36.0×50 | 185g
| LBP3650/3D |  | 100A | 13V | 1300W | 4550KV | 6mm | 3.175 | 16 | 36.0×50 | 185g
| LBP3650/3.5D |  | 86A | 15V | 1300W | 3900KV | 6mm | 3.175 | 16 | 36.0×50 | 185g
| LBP3650/2Y |  | 81A | 16V | 1300W | 3650KV | 6mm | 3.175 | 16 | 36.0×50 | 185g
| LBP3650/4D |  | 76A | 17V | 1300W | 3430KV | 6mm | 3.175 | 16 | 36.0×50 | 185g
| LBP3650/4.5D |  | 68A | 19V | 1300W | 3060KV | 6mm | 3.175 | 16 | 36.0×50 | 185g
| LBP3650/2.5Y |  | 65A | 20V | 1300W | 2930KV | 6mm | 3.175 | 16 | 36.0×50 | 185g
| LBP3650/5D |  | 61A | 21V | 1300W | 2750KV | 6mm | 3.175 | 16 | 36.0×50 | 185g
| LBP3650/5.5D |  | 54A | 24V | 1300W | 2500KV | 6mm | 3.175 | 16 | 36.0×50 | 185g
| LBP3650/3Y |  | 54A | 24V | 1300W | 2450KV | 6mm | 3.175 | 16 | 36.0×50 | 185g
| LBP3650/6D |  | 50A | 26V | 1300W | 2290KV | 6mm | 3.175 | 16 | 36.0×50 | 185g
| LBP3650/3.5Y |  | 46A | 28V | 1300W | 2090KV | 6mm | 3.175 | 16 | 36.0×50 | 185g
| LBP3650/4Y |  | 40A | 32V | 1300W | 1840KV | 6mm | 3.175 | 16 | 36.0×50 | 185g
| LBP3650/4.5Y |  | 36A | 36V | 1300W | 1650KV | 6mm | 3.175 | 16 | 36.0×50 | 185g
| LBP3650/5Y |  | 32A | 40V | 1300W | 1480KV | 6mm | 3.175 | 16 | 36.0×50 | 185g
| LBP3650/5.5Y |  | 28A | 44V | 1300W | 1350KV | 6mm | 3.175 | 16 | 36.0×50 | 185g
| LBP3650/6Y |  | 27A | 48V | 1300W | 1230KV | 6mm | 3.175 | 16 | 36.0×50 | 185g
| LBP3658/3D |  | 100A | 15V | 1500W | 3800KV | 5mm | 3.175/5.0 | 16 | 36.0×58 | 260g
| LBP3658/2.5D |  | 110A | 13V | 1500W | 4600KV | 5mm | 3.175/5.0 | 16 | 36.0×58 | 260g
| LBP3658/2Y |  | 80A | 17V | 1400W | 3400KV | 5mm | 3.175/5.0 | 16 | 36.0×58 | 260g
| LBP3658/2.5D |  | 115A | 11V | 1400W | 5200KV | 5mm | 3.175/5.0 | 16 | 36.0×58 | 260g
| LBP3658/3D |  | 95A | 14V | 1400W | 4200KV | 5mm | 3.175/5.0 | 16 | 36.0×58 | 260g
| LBP3660/2D |  | 130A | 12V | 1700W | 4650KV | 6mm | 5 | 16 | 36.0×60 | 240g
| LBP3660/2.5D |  | 112A | 15V | 1700W | 3800KV | 6mm | 5 | 16 | 36.0×60 | 240g
| LBP3660/3D |  | 94A | 18V | 1700W | 3180KV | 6mm | 5 | 16 | 36.0×60 | 240g
| LBP3660/3.5D |  | 78A | 22V | 1700W | 2700KV | 6mm | 5 | 16 | 36.0×60 | 240g
| LBP3660/2Y |  | 74A | 23V | 1700W | 2550KV | 6mm | 5 | 16 | 36.0×60 | 240g
| LBP3660/4D |  | 70A | 25V | 1700W | 2380KV | 6mm | 5 | 16 | 36.0×60 | 240g
| LBP3660/4.5D |  | 61A | 28V | 1700W | 2120KV | 6mm | 5 | 16 | 36.0×60 | 240g
| LBP3660/2.5Y |  | 58A | 29V | 1700W | 2050KV | 6mm | 5 | 16 | 36.0×60 | 240g
| LBP3660/5D |  | 55A | 31V | 1700W | 1900KV | 6mm | 5 | 16 | 36.0×60 | 240g
| LBP3660/3Y |  | 50A | 34V | 1700W | 1720KV | 6mm | 5 | 16 | 36.0×60 | 240g
| LBP3660/3.5Y |  | 43A | 40V | 1700W | 1480KV | 6mm | 5 | 16 | 36.0×60 | 240g
| LBP3660/4Y |  | 38A | 46V | 1700W | 1280KV | 6mm | 5 | 16 | 36.0×60 | 240g
| LBP3660/4.5Y |  | 33A | 52V | 1700W | 1150KV | 6mm | 5 | 16 | 36.0×60 | 240g
| LBP3660/5Y |  | 30A | 57V | 1700W | 1050KV | 6mm | 5 | 16 | 36.0×60 | 240g
| LBP3665/2D |  | 135A | 15V | 2000W | 3930KV | 6mm | 5 | 16 | Φ36.0×65 | 282g
| LBP3665/2.5D |  | 110A | 18V | 2000W | 3190KV | 6mm | 5 | 16 | Φ36.0×65 | 282g
| LBP3665/3D |  | 90A | 22V | 2000W | 2680KV | 6mm | 5 | 16 | Φ36.0×65 | 282g
| LBP3665/3.5D |  | 76A | 26V | 2000W | 2300KV | 6mm | 5 | 16 | Φ36.0×65 | 282g
| LBP3665/2Y |  | 72A | 28V | 2000W | 2100KV | 6mm | 5 | 16 | Φ36.0×65 | 282g
| LBP3665/4D |  | 72A | 28V | 2000W | 2020KV | 6mm | 5 | 16 | Φ36.0×65 | 282g
| LBP3665/4.5D |  | 60A | 33V | 2000W | 1780KV | 6mm | 5 | 16 | Φ36.0×65 | 282g
| LBP3665/2.5Y |  | 58A | 35V | 2000W | 1700KV | 6mm | 5 | 16 | Φ36.0×65 | 282g
| LBP3665/5D |  | 55A | 37V | 2000W | 1600KV | 6mm | 5 | 16 | Φ36.0×65 | 282g
| LBP3665/3Y |  | 53A | 40V | 2000W | 1420KV | 6mm | 5 | 16 | Φ36.0×65 | 282g
| LBP3665/3.5Y |  | 42A | 48V | 2000W | 1200KV | 6mm | 5 | 16 | Φ36.0×65 | 282g
| LBP3665/4Y |  | 38A | 54V | 2000W | 1050KV | 6mm | 5 | 16 | Φ36.0×65 | 282g
| LBP3665/4.5Y |  | 34A | 60V | 2000W | 950KV | 6mm | 5 | 16 | Φ36.0×65 | 282g
| LBP3665/5Y |  | 30A | 70V | 2000W | 850KV | 6mm | 5 | 16 | Φ36.0×65 | 282g
| LBP3674/2D |  | 135A | 18V | 2400W | 3270KV | 6mm | 5 | 20 | 36.0×74 | 315g
| LBP3674/2.5D |  | 110A | 22V | 2400W | 2650KV | 6mm | 5 | 20 | 36.0×74 | 315g
| LBP3674/3D |  | 90A | 27V | 2400W | 2200KV | 6mm | 5 | 20 | 36.0×74 | 315g
| LBP3674/3.5D |  | 78A | 31V | 2400W | 1900KV | 6mm | 5 | 20 | 36.0×74 | 315g
| LBP3674/2Y |  | 72A | 34V | 2400W | 1700KV | 6mm | 5 | 20 | 36.0×74 | 315g
| LBP3674/4D |  | 70A | 35V | 2400W | 1650KV | 6mm | 5 | 20 | 36.0×74 | 315g
| LBP3674/4.5D |  | 60A | 40V | 2400W | 1470KV | 6mm | 5 | 20 | 36.0×74 | 315g
| LBP3674/2.5Y |  | 58A | 42V | 2400W | 1400KV | 6mm | 5 | 20 | 36.0×74 | 315g
| LBP3674/5D |  | 56A | 44V | 2400W | 1300KV | 6mm | 5 | 20 | 36.0×74 | 315g
| LBP3674/5.5D |  | 50A | 48V | 2400W | 1200KV | 6mm | 5 | 20 | 36.0×74 | 315g
| LBP3674/3Y |  | 50A | 48V | 2400W | 1180KV | 6mm | 5 | 20 | 36.0×74 | 315g
| LBP3674/6D |  | 48A | 51V | 2400W | 1100KV | 6mm | 5 | 20 | 36.0×74 | 315g
| LBP3674/3.5Y |  | 42A | 58V | 2400W | 1000KV | 6mm | 5 | 20 | 36.0×74 | 315g
| LBP3674/4Y |  | 36A | 68V | 2400W | 860KV | 6mm | 5 | 20 | 36.0×74 | 315g
28 Series 4-Poles Inrunner Brushless Motor for Car and Boat
LBP28 series could be made with cooling holes on the front and rear plate (better for boat) and without cooling holes(better for car). Please mark it when you place the order.
Item | Model | Photo | Max Amps(A) | Max Voltage | Resistance | KV(RPM/Volt) | Mounting hole depth | Shaft Diameter (mm) | Shaft Length mm | Diameter×Length (mm) | Weight
28 Series 4-Poles Inrunner Brushless Motor for Car and Boat | LBP2435-2.5Y | N/A | 27A | 7.5V | 0.0187 | 7250 | 4mm | 2.3 | 10mm | Ø24X37 | 62g
| LBP2435-3Y |  | 24A | 10V | 0.0241 | 6000 | 4mm | 2.3 | 10mm | Ø24X37 | 62g
| LBP2435-4Y |  | 18A | 12V | 0.0355 | 4600 | 4mm | 2.3 | 10mm | Ø24X37 | 62g
| LBP2435-5Y |  | 13A | 16V | 0.0445 | 3650 | 4mm | 2.3 | 10mm | Ø24X37 | 62g
| LBP2435-4.5D |  | 32A | 7.5V | 0.0168 | 7450 | 4mm | 2.3 | 10mm | Ø24X37 | 62g
| LBP2435-5D |  | 26A | 8V | 0.0189 | 6900 | 4mm | 2.3 | 10mm | Ø24X37 | 62g
| LBP2435-5.5D |  | 25A | 9V | 0.0265 | 6000 | 4mm | 2.3 | 10mm | Ø24X37 | 62g
| LBP2435-6D |  | 22A | 10V | 0.0281 | 5550 | 4mm | 2.3 | 10mm | Ø24X37 | 62g
| LBP2435-7D |  | 21A | 12V | 0.0361 | 4750 | 4mm | 2.3 | 10mm | Ø24X37 | 62g
| LBP2435-8D |  | 16A | 13V |  | 4100 | 4mm | 2.3 | 10mm | Ø24X37 | 62g
| LBP2838-2Y | N/A | 55A | 6.5V | 0.0075 | 8440KV | 5MM | 3.175 | 14mm | Ø28X38
| LBP2838-3Y |  | 40A | 10V | 0.0151 | 5680KV | 5MM | 3.175 | 14mm | Ø28X38
| LBP2838-3.5Y |  | 35A | 11V | 0.0215 | 4860KV | 5MM | 3.175 | 14mm | Ø28X38
| LBP2838-4Y |  | 30A | 12.5V | 0.0251 | 4270KV | 5MM | 3.175 | 14mm | Ø28X38
| LBP2838-4.5Y |  | 26A | 14V | 0.0355 | 3780KV | 5MM | 3.175 | 14mm | Ø28X38
| LBP2838-5Y |  | 25A | 16V | 0.0391 | 3420KV | 5MM | 3.175 | 14mm | Ø28X38
| LBP2838-6D |  | 38A | 10V |  | 5200KV | 5MM | 3.175 | 14mm | Ø28X38
| LBP2838-7D |  | 34A | 12V | 0.0241 | 4510KV | 5MM | 3.175 | 14mm | Ø28X38
| LBP2838-8D |  | 28A | 13.5V | 0.0315 | 3960KV | 5MM | 3.175 | 14mm | Ø28X38
| LBP2845/2D |  | 105A | 7V | 800W | 8130KV | 5mm | 4 | 12 | Φ28.0×48.0 | 125g
| LBP2845/2.5D |  | 80A | 9V | 800W | 6550KV | 5mm | 4 | 12 | Φ28.0×48.0 | 125g
| LBP2845/3D |  | 75A | 10V | 800W | 5460KV | 5mm | 4 | 12 | Φ28.0×48.0 | 125g
| LBP2845/3.5D |  | 60A | 12V | 800W | 4700KV | 5mm | 4 | 12 | Φ28.0×48.0 | 125g
| LBP2845/2Y |  | 58A | 13V | 800W | 4420KV | 5mm | 4 | 12 | Φ28.0×48.0 | 125g
| LBP2845/4D |  | 57A | 14V | 800W | 4110KV | 5mm | 4 | 12 | Φ28.0×48.0 | 125g
| LBP2845/4.5D |  | 50A | 16V | 800W | 3650KV | 5mm | 4 | 12 | Φ28.0×48.0 | 125g
| LBP2845/2.5Y |  | 45A | 16V | 800W | 3540KV | 5mm | 4 | 12 | Φ28.0×48.0 | 125g
| LBP2845/5D |  | 45A | 18V | 800W | 3300KV | 5mm | 4 | 12 | Φ28.0×48.0 | 125g
| LBP2845/5.5D |  | 38A | 20V | 800W | 3000KV | 5mm | 4 | 12 | Φ28.0×48.0 | 125g
| LBP2845/3Y |  | 39A | 20V | 800W | 2960KV | 5mm | 4 | 12 | Φ28.0×48.0 | 125g
| LBP2845/6D |  | 35A | 21V | 800W | 2750KV | 5mm | 4 | 12 | Φ28.0×48.0 | 125g
| LBP2845/3.5Y |  | 32A | 23V | 800W | 2550KV | 5mm | 4 | 12 | Φ28.0×48.0 | 125g
| LBP2845/4Y |  | 30A | 26V | 800W | 2230KV | 5mm | 4 | 12 | Φ28.0×48.0 | 125g
| LBP2845/4.5Y |  | 25A | 30V | 800W | 1980KV | 5mm | 4 | 12 | Φ28.0×48.0 | 125g
| LBP2845/5Y |  | 24A | 33V | 800W | 1780KV | 5mm | 4 | 12 | Φ28.0×48.0 | 125g
| LBP2850/2D |  | 108A | 9V | 1000W | 6560KV | 5mm | 4 | 12 | Φ28.0×54.0 | 145g
| LBP2850/2.5D |  | 82A | 11V | 1000W | 5280KV | 5mm | 4 | 12 | Φ28.0×54.0 | 145g
| LBP2850/3D |  | 75A | 13V | 1000W | 4430KV | 5mm | 4 | 12 | Φ28.0×54.0 | 145g
| LBP2850/3.5D |  | 62A | 15V | 1000W | 3790KV | 5mm | 4 | 12 | Φ28.0×54.0 | 145g
| LBP2850/2Y |  | 60A | 16V | 1000W | 3580KV | 5mm | 4 | 12 | Φ28.0×54.0 | 145g
| LBP2850/4D |  | 53A | 18V | 1000W | 3330KV | 5mm | 4 | 12 | Φ28.0×54.0 | 145g
| LBP2850/4.5D |  | 48A | 20V | 1000W | 2950KV | 5mm | 4 | 12 | Φ28.0×54.0 | 145g
| LBP2850/2.5Y |  | 42A | 20V | 1000W | 2870KV | 5mm | 4 | 12 | Φ28.0×54.0 | 145g
| LBP2850/5D |  | 45A | 22V | 1000W | 2670KV | 5mm | 4 | 12 | Φ28.0×54.0 | 145g
| LBP2850/5.5D |  | 40A | 24V | 1000W | 2430KV | 5mm | 4 | 12 | Φ28.0×54.0 | 145g
| LBP2850/3Y |  | 40A | 24V | 1000W | 2415KV | 5mm | 4 | 12 | Φ28.0×54.0 | 145g
| LBP2850/6D |  | 38A | 26V | 1000W | 2230KV | 5mm | 4 | 12 | Φ28.0×54.0 | 145g
| LBP2850/3.5Y |  | 32A | 29V | 1000W | 2060KV | 5mm | 4 | 12 | Φ28.0×54.0 | 145g
| LBP2850/4Y |  | 30A | 33V | 1000W | 1800KV | 5mm | 4 | 12 | Φ28.0×54.0 | 145g
| LBP2850/4.5Y |  | 25A | 37V | 1000W | 1600KV | 5mm | 4 | 12 | Φ28.0×54.0 | 145g
| LBP2850/5Y |  | 24A | 40V | 1000W | 1450KV | 5mm | 4 | 12 | Φ28.0×54.0 | 145g
| LBP2860/2D |  | 120A | 11V | 1300W | 5050KV | 5mm | 4 | 12 | Φ28.0×64.0 | 176g
| LBP2860/2.5D |  | 85A | 14V | 1300W | 4050KV | 5mm | 4 | 12 | Φ28.0×64.0 | 176g
| LBP2860/3D |  | 80A | 17V | 1300W | 3400KV | 5mm | 4 | 12 | Φ28.0×64.0 | 176g
| LBP2860/3.5D |  | 65A | 20V | 1300W | 2910KV | 5mm | 4 | 12 | Φ28.0×64.0 | 176g
| LBP2860/2Y |  | 60A | 21V | 1300W | 2730KV | 5mm | 4 | 12 | Φ28.0×64.0 | 176g
| LBP2860/4D |  | 58A | 23V | 1300W | 2550KV | 5mm | 4 | 12 | Φ28.0×64.0 | 176g
| LBP2860/4.5D |  | 50A | 26V | 1300W | 2260KV | 5mm | 4 | 12 | Φ28.0×64.0 | 176g
| LBP2860/2.5Y |  | 45A | 27V | 1300W | 2190KV | 5mm | 4 | 12 | Φ28.0×64.0 | 176g
| LBP2860/5D |  | 47A | 29V | 1300W | 2040KV | 5mm | 4 | 12 | Φ28.0×64.0 | 176g
| LBP2860/3Y |  | 40A | 32V | 1300W | 1840KV | 5mm | 4 | 12 | Φ28.0×64.0 | 176g
| LBP2860/6D |  | 38A | 35V | 1300W | 1690KV | 5mm | 4 | 12 | Φ28.0×64.0 | 176g
| LBP2860/3.5Y |  | 34A | 37V | 1300W | 1580KV | 5mm | 4 | 12 | Φ28.0×64.0 | 176g
| LBP2860/4Y |  | 30A | 43V | 1300W | 1380KV | 5mm | 4 | 12 | Φ28.0×64.0 | 176g
| LBP2860/4.5Y |  | 26A | 48V | 1300W | 1230KV | 5mm | 4 | 12 | Φ28.0×64.0 | 176g
| LBP2860/5Y |  | 24A | 54V | 1300W | 1100KV | 5mm | 4 | 12 | Φ28.0×64.0 | 176g
Leopard 4 poles inrunner brushless motor water cooling jacket series
Item | Model | Photo | Applicable Motor Model# | Max Voltage | Max Power | Silicon Ring（mm） | Mounting hole depth | Profile Size(mm) | Shaft Lenghth mm | Copper Connector Size(mm) | Weight
Leopard 4 poles inrunner brushless motor water cooling jacket series | LB56WCJ-50MM |  | LBP5692、LBP5682、LBP5674 |  |  | Φ60.0×2.0 |  | Φ63.0×50.0 |  | Φ5.0×9.5 | 45g
| LB40WCJ-50MM |  | LBP4074-B、LBP4082-B |  |  | Φ44.0×2.0 |  | Φ47.0×50.0 |  | Φ5.0×9.5 | 37g
| LB40WCJ-40MM |  | LBP4060-B、LBP4065-B |  |  | Φ44.0×2.0 |  | Φ47.0×40.0 |  | Φ5.0×9.5 | 31g
| LB40WCJ-68MM |  | LBP4082-B、LBP4092-B |  |  | Φ44.0×2.0 |  | Φ47.0×70.0 |  | Φ5.0×9.5 | 46g
| LB36WCJ-50MM |  | LBP3674-B、LBP3665-B |  |  | Φ40.0×2.0 |  | Φ43.0×40.0 |  | Φ5.0×9.5 | 31g
| LB36WCJ-40MM |  | LBP3660-B、LBP3650-B |  |  | Φ40.0×2.0 |  | Φ43.0×40.0 |  | Φ5.0×9.5 | 24g
| LB28WCJ-40MM |  | LBP2860-B、LBP2850-B |  |  | Φ32.0×2.0 |  | Φ35.0×40.0 |  | Φ4.0×7.0 | 17g
| LB28WCJ-30MM |  | LBP2845-B |  |  | Φ32.0×2.0 |  | Φ35.0×30.0 |  | Φ4.0×7.0 | 11g

## Inrunner 2 polos
Leopard 2-Poles Inrunner Brushless Motor
16 Series 2-Poles Inrunner Brushless Motor
Item | Model | Photo | Max Amps(A) | Max voltage | Resistance | KV(RPM/Volt) | No-load Current | Mounting hole depth | Shaft Diameter (mm) | Length of extend shaft mm | Diameter×Length (mm)
Leopard 2-Poles Inrunner Brushless Motor 16 Series | LBA1625-18T | N/A | 12A | 7.4V | 0.079 | 15000 | 0.6A/7.4V | 2.3mm | 2 | 9 | 16*25
| LBA1625-23T |  | 10A | 7.4V | 0.1205 | 12000 | 0.5A/7.4V | 2.3mm | 2 | 9 | 16*25
| LBA1625-30T |  | 8A | 7.4V | 0.1935 | 9000 | 0.4A/7.4V | 2.3mm | 2 | 9 | 16*25
| LBA1625-48T | N/A | 5A | 7.4V | 0.605 | 6000 | 0.3A/7.4V | 2.3mm | 2 | 9 | 16*25
20 Series 2-Poles Inrunner Brushless Motor
Item | Model | Photo | Max Amps(A) | Lipo Cell | Max Power | KV(RPM/Volt) | Mounting hole depth | Shaft Diameter (mm) | Length of extend shaft mm | Diameter×Length (mm) | Weight
Leopard 2-Poles Inrunner Brushless Motor 20 Series | LBA2030/12T |  | 18A | 2s | 138W | 7780KV | 2.5mm | 2.3 | 12.5 | 20.0×30.0 | 50g
| LBA2030/18T |  | 12A | 2-3s | 135W | 5160KV | 2.5mm | 2.3 | 12.5 | 20.0×30.0 | 50g
| LBA2040/12T |  | 20A | 2-3s | 250W | 4800KV | 3mm | 2.3 | 12.5 | 20.0×40.0 | 65g
| LBA2040/13T |  | 18A | 2-3s | 230W | 4450KV | 3mm | 2.3 | 12.5 | 20.0×40.0 | 65g
| LBA2040/22T |  | 11A | 2-4s | 230W | 2600KV | 3mm | 2.3 | 12.5 | 20.0×40.0 | 65g
24 Series 2-Poles Inrunner Brushless Motor
Item | Model | Photo | Max Amps(A) | Lipo Cell | Max Power | KV(RPM/Volt) | Mounting hole depth | Shaft Diameter (mm) | Length of extend shaft mm | Diameter×Length (mm) | Weight
Leopard 2-Poles Inrunner Brushless Motor 24 Series | LBA2435/18T |  | 18A | 2-3s | 230W | 4500KV | 3mm | 2.3 | 10 | 24.0×35.0 | 73g
| LBA2435/20T |  | 17A | 2-3s | 220W | 4000KV | 3mm | 2.3 | 10 | 24.0×35.0 | 73g
| LBA2445/14T | N/A | 28A | 2-4s | 450W | 3400KV | 3mm | 2.3 | 10 | 24.0×35.0 | 73g
| LBA2445/18T |  | 21A | 3-5s | 430W | 2700KV | 3mm | 2.3 | 10 | 24.0×35.0 | 73g
Item | Model | Photo | Max Amps(A) | Lipo Cell | Max Power | KV(RPM/Volt) | Mounting hole depth | Shaft Diameter (mm) | Length of extend shaft mm | Diameter×Length (mm) | Weight
Leopard 2-Poles Inrunner Brushless Motor 24 Series | LBA2848/9T | A/N | 46A | 2-3s | 550W | 4370KV | 4.5mm | 3.175 | 12 | Φ27.8×48.0 | 135g
| LBA2848/11T |  | 37A | 2-4s | 520W | 3570KV | 4.5mm | 3.175 | 12 | Φ27.8×48.0 | 135g
| LBA2848/13T |  | 32A | 2-5s | 515W | 3030KV | 4.5mm | 3.175 | 12 | Φ27.8×48.0 | 135g
| LBA2848/15T |  | 27A | 2-5s | 510W | 2630KV | 4.5mm | 3.175 | 12 | Φ27.8×48.0 | 135g
| LBA2858/8T |  | 52A | 2-4s | 780W | 3600KV | 4.5mm | 3.175 | 12 | Φ27.8×58.0 | 175g
| LBA2858/10T |  | 41A | 2-5s | 770W | 2880KV | 4.5mm | 3.175 | 12 | Φ27.8×58.0 | 175g
| LBA2858/11T |  | 38A | 2-5s | 760W | 2600KV | 4.5mm | 3.175 | 12 | Φ27.8×58.0 | 175g
| LBA2858/12T |  | 34A | 2-6s | 750W | 2390KV | 4.5mm | 3.175 | 12 | Φ27.8×58.0 | 175g
36 Series 2-Poles Inrunner Brushless Motor
Item | Model | Photo | Max Amps(A) | Lipo Cell | Max Power | KV(RPM/Volt) | Mounting hole depth | Shaft Diameter (mm) | Length of extend shaft mm | Diameter×Length (mm) | Weight
Leopard 2-Poles Inrunner Brushless Motor 36 Series | LBA3650/9T |  | 72A | 2-3s | 860W | 3930KV | 5mm | 3.175 | 16 | 35.8×50.0 | 225g
| LBA3650/11T |  | 59A | 2-4s | 850W | 3210KV | 5mm | 3.175 | 16 | 35.8×50.0 | 225g
| LBA3650/6T |  | 108A | 2s | 880W | 5900KV | 5mm | 3.175 | 16 | 35.8×50.0 | 225g
| LBA3650/8T |  | 81A | 2-3s | 870W | 4420KV | 5mm | 3.175 | 16 | 35.8×50.0 | 225g
| LBA3650/14T |  | 46A | 2-5s | 830W | 2530KV | 5mm | 3.175 | 16 | 35.8×50.0 | 225g
| LBA3660/8T |  | 77A | 3-4s | 1100W | 3060KV | 5mm | 5 | 16 | 35.8×60.0 | 280g
| LBA3660/10T |  | 61A | 3-5s | 1100W | 2450KV | 5mm | 5 | 16 | 35.8×60.0 | 280g
| LBA3660/12T |  | 51A | 3-5s | 1070W | 2040KV | 5mm | 5 | 16 | 35.8×60.0 | 280g
| LBA3665/8T |  | 80A | 3-5s | 1440W | 2399KV | 5mm | 5 | 16 | 35.8×65.0 | 310g
| LBA3665/10T |  | 72A | 3-6s | 1440W | 2150KV | 5mm | 5 | 16 | 35.8×65.0 | 310g
| LBA3665/11T |  | 65A | 3-6s | 1430W | 1950KV | 5mm | 5 | 16 | 35.8×65.0 | 310g
| LBA3674/7T | N/A | 95A | 3-4s | 1500W | 2370KV | 5mm | 5 | 16 | Φ35.8×74.0 | 370g
| LBA3674/8T |  | 83A | 3-5s | 1530W | 2070KV | 5mm | 5 | 16 | Φ35.8×74.0 | 370g
| LBA3674/9T |  | 74A | 3-5s | 1480W | 1840KV | 5mm | 5 | 16 | Φ35.8×74.0 | 370g
| LBA3674/10T |  | 66A | 3-6s | 1450W | 1660KV | 5mm | 5 | 16 | Φ35.8×74.0 | 370g
| LBA3674/12T |  | 55A | 3-6s | 1380W | 1380KV | 5mm | 5 | 16 | Φ35.8×74.0 | 370g
Leopard 2-Poles Inrunner Brushless Motor
Item | Model | Photo | Max Amps(A) | Lipo Cell | Max Power | KV(RPM/Volt) | Mounting hole depth | Shaft Diameter (mm) | Length of extend shaft mm | Diameter×Length (mm) | Weight
Leopard 2-Poles Inrunner Brushless Motor Leopard Series | LBH3650/9T |  | 46A | 2-3s | 550W | 4370KV | 4.5mm | 3.175 | 15 | 35.8×50.0 | 171g
| LBH3650/13T |  | 32A | 3-5s | 515W | 3030KV | 4.5mm | 3.175 | 15 | 35.8×50.0 | 171g
| LBH3650/32T |  | 12A | 4-9s | 500W | 1185KV | 4.5mm | 3.175 | 15 | 35.8×50.0 | 171g
| LBH3660/8T |  | 52A | 2-4s | 780W | 3600KV | 4.5mm | 3.175 | 15 | 35.8×60.0 | 213g
| LBH3660/11T |  | 38A | 3-6s | 760W | 2600KV | 4.5mm | 3.175 | 15 | 35.8×60.0 | 213g
3 slot sensorless brushless motor LBG3650
Photo |  | Model | Max Amps(A) | Lipo Cell | Max Power | KV(RPM/Volt) | Mounting hole depth | Shaft Diameter (mm) | Length of extend shaft mm | Diameter×Length (mm) | Weight
|  | LBG 3650/3.5T | 76A | 2s | 580W | 9200KV | 5mm | 3.175 | 15 | 35.8×52.5 | 170g
|  | LBG 3650/4.5T | 60A | 2s | 500W | 6850KV | 5mm | 3.175 | 15 | 35.8×52.5 | 170g
|  | LBG 3650/5.5T | 52A | 2-3s | 470W | 5620KV | 5mm | 3.175 | 15 | 35.8×52.5 | 170g
|  | LBG 3650/6.5T | 45A | 2-3s | 450W | 4750KV | 5mm | 3.175 | 15 | 35.8×52.5 | 170g
|  | LBG 3650/7.5T | 40A | 2-4s | 450W | 4100KV | 5mm | 3.175 | 15 | 35.8×52.5 | 170g
|  | LBG 3650/8.5T | 35A | 2-4s | 390W | 3570KV | 5mm | 3.175 | 15 | 35.8×52.5 | 170g
|  | LBG 3650/9.5T | 30A | 2-4s | 350W | 3200KV | 5mm | 3.175 | 15 | 35.8×52.5 | 170g
|  | LBG 3650/10.5T | 28A | 2-4s | 320W | 2930KV | 5mm | 3.175 | 15 | 35.8×52.5 | 170g
|  | LBG 3650/13.5T | 20A | 3-6s | 250W | 2280KV | 5mm | 3.175 | 15 | 35.8×52.5 | 170g
|  | LBG 3650/17.5T | 17A | 3-6s | 200W | 1770KV | 5mm | 3.175 | 15 | 35.8×52.5 | 170g
|  | LBG 3650/20.5T | 15A | 3-6s | 180W | 1520KV | 5mm | 3.175 | 15 | 35.8×52.5 | 170g
|  | LBG 3650/21.5T | 13A | 3-8s | 160W | 1370KV | 5mm | 3.175 | 15 | 35.8×52.5 | 170g
3 slot sensored brushless motor LBWR3650
Photo |  | Model | Max Amps(A) | Lipo Cell | Max Power | KV(RPM/Volt) | Mounting hole depth | Shaft Diameter (mm) | Length of extend shaft mm | Diameter×Length (mm) | Weight
|  | LBWR 3650/10.5T | 25A | 2-3S | N/A | 3650KV | 4mm | 3.175 | 15 | 35.8×52.5 | 170g
|  | LBWR 3650/13.5T | 20A | 2-3S | N/A | 2850KV | 4mm | 3.175 | 15 | 35.8×52.5 | 170g
|  | LBWR 3650/17.5T | 15A | 2-3S | N/A | 2250KV | 4mm | 3.175 | 15 | 35.8×52.5 | 170g
|  | LBWR 3650/21.5T | 13A | 2-3S | N/A | 1820KV | 4mm | 3.175 | 15 | 35.8×52.5 | 170g
|  | LBWR3650/3.5T | 80A | 2S | N/A | 10500KV | 4mm | 3.175 | 15 | 35.8×52.5 | 170g
|  | LBWR 3650/4.5T | 60A | 2S | N/A | 7900KV | 4mm | 3.175 | 15 | 35.8×52.5 | 170g
|  | LBWR 3650/5.5T | 50A | 2S | N/A | 6650KV | 4mm | 3.175 | 15 | 35.8×52.5 | 170g
|  | LBWR3650/6.5T | 45A | 2S | N/A | 5600KV | 4mm | 3.175 | 15 | 35.8×52.5 | 170g
|  | LBWR 3650/7.5T | 40A | 2-3S | N/A | 4850KV | 4mm | 3.175 | 15 | 35.8×52.5 | 170g
|  | LBWR 3650/8.5T | 34A | 2-3S | N/A | 4450KV | 4mm | 3.175 | 15 | 35.8×52.5 | 170g
|  | LBWR 3650/9.5T | 30A | 2-3S | N/A | 3900KV | 4mm | 3.175 | 15 | 35.8×52.5 | 170g
|  | LBWR 3650/11.5T | 25A | 2-3S | N/A | 3210KV | 4mm | 3.175 | 15 | 35.8×52.5 | 170g
|  | LBWR 3650/12.5T | 23A | 2-3S | N/A | 3050KV | 4mm | 3.175 | 15 | 35.8×52.5 | 170g
|  | LBWR 3650/14.5T | 19A | 2-3S | N/A | 2550KV | 4mm | 3.175 | 15 | 35.8×52.5 | 170g
|  | LBWR 3650/15.5T | 18A | 2-3S | N/A | 2400KV | 4mm | 3.175 | 15 | 35.8×52.5 | 170g
|  | LBWR 3650/16.5T | 17A | 2-3S | N/A | 2180KV | 4mm | 3.175 | 15 | 35.8×52.5 | 170g